## Title page
Aircraft Operations Guide to Ground Operations
Supports DCMA Instruction 8210-1C/Chg 1 and DCMA Manual 8210-2
Version – 24.2
2024-07-30

## Introduction
Introduction
A. General Guidance: This guide is not a replacement for applicable instructions. It is established to support surveillance and inspection efforts. Always refer to the applicable contract, DCMA-INST 8210-1, Service guidance (as defined by 8210-1), Procedures, and DCMA-MAN 8210-2 for specific requirements and to verify references.
B. Ground Operations. Activities performed on/in/or around the aircraft without the intent for flight. Ground Operations are separate and distinct from quality and industrial processes, but may facilitate those processes. Specific ground operations include those identified in Section 5, 8210-1.
C. To standardization in identifying and documenting AOI findings, the following expectations are provided.
1. Auditors are expected to first determine whether or not the CMO and/or contractor are complying with the requirements referenced in the process description column (are procedures developed by contractor and approved by the GFR). Auditors are then expected to assess compliance/risk to operations. Is the actual process (i.e. tool control, refueling) conducted IAW established procedures. If non-compliance is noted and the CMO or contractor has:
- Not implemented an alternate process to mitigate that risk, or the alternate process implemented is not effective in mitigating that risk, then the finding may be reported as an elevated risk and assigned a Yellow or Red risk rating.
- If the CMO or contractor has implemented an effective alternate process that mitigates the risk, the finding may be identified as a discrepancy with a Green risk rating assigned.
2. If the CMO or contractor has implemented an effective alternate process, the Auditor shall then determine if a waiver is required and has been submitted in accordance with DCMA-MAN 8210-2 or the applicable version of DCMA-INST 8210-1. That determination shall be documented within the noncompliance write-up.
D. The following provides guidance on assessing Strengths, Observations, and Discrepancies as they relate to AOI reporting/corrective action:
1. STRENGTH (S) – A superior program, procedure, or technique that significantly contributes to mitigating risk.
2. OBSERVATION (O) – Discovery by an AOI team of an area or item, attributed to the contractor or Government, that is not contractually required (in the case of the contractor) or explicitly regulated by applicable Instructions (in the case of the Government). However, the area or item exhibits elevated risk (Yellow or Red Risk Rating) or presents an opportunity for improvement (Green Risk Rating).
Instructions for Observation: AOI Team members may mention observations during the daily hot wash. However, Observation write-ups shall not be included in the AOI out-brief if the contractor will be attending. In this case, Observations shall be briefed separately to the CMO leadership. Observation write-ups will be included in the detailed AOI report. CMOs shall not communicate to the contractor, either verbally or in writing, a requirement to correct an AOI Observation unless a link to contractual requirements is established.
3. DISCREPANCY (D) – Discovery by an AOI team of an area or item, attributed to the contractor or Government, that is contractually required (in the case of the contractor) or explicitly regulated by applicable Instructions (in the case of the Government) but is not in compliance.
Instructions for Discrepancy: Corrective action for discrepancies is required regardless of risk.
E. Deficiencies related to procedures such as lack of clarity, completeness, accuracy, etc. in any ground related sub-element shall be addressed in the GA – Ground Procedures section of the AOI report. Contract Safety will capture Section 5 procedurally related deficiencies in the appropriate area of their AOI report section.
F. The following Ground sub-element areas are evaluated by Contract Safety and included in the Safety section of the AOI report (Note: Ground may provide Contract Safety input on any of these areas):
· Fuel/Defuel servicing equipment (vehicles, etc.)
· Fuel Storage
· Fuel Quality
· (Egress) Proper inspection, maintenance, handling and storage of Cartridge/Propellant Activated Devices (CAD/PAD) and other explosives applicable to facility/contract
· (Egress) Work center explosive safety program
· Battery Handling & Corrosion Control from a facilities standpoint (e.g. shop/paint barn ventilation, safety features, HAZ, etc.)
· Aircraft Weapons, Munitions, and Cartridge Activated Devices (CADs)
· Lasers
· Severe Weather
· Fuel System Maintenance
· Hangaring of Aircraft. Procedures shall address rules for full, partially full, or empty fuel tanks, fuel system purging, and LEL procedures.
· Storage and Handling of Hazardous Materials (HAZMAT)
· Gases (Inert and Flammable)
G. Ground Ops Guide updated to reflect 8210.1C, Change 1 dated Apr 5 2017 (all changes identified by green font). The changes are only applicable to contracts signed on or after Apr 5 2017. Ground Guide also reflects current DCMA-MAN 8210-2 and APT Surveillance Plan Guidebook.
H. The following are special interest areas identified by Executive Director AO. Consider these during your assessment of operations and interviews with members of the CMO/APT, as they apply to your functional area. Provide feedback to the AOI Lead during the daily team recap (team only meeting) and during the AOI reporting writing phase of the AOI.
· Talk to APT about maintaining vigilance and targeting high-risk areas in their surveillance plans -- (All AOI team members discuss with your counterparts)
· Ensure outside pressure is not influencing safe flight & ground operations -- (All AOI team members discuss with your counterparts to determine whether this is an issue)
· Are CMO Commanders attending quarterly consolidated safety council meetings -- (AOI Lead; already included as part of the Command Admin AOI Guide)
· Discuss with CMO Commanders and CFO the importance of identifying high-risk aviators and if/when these individuals should be removed from the flight schedule -- (AOI Lead discuss with CMO Commander and CFO)
I. In accordance with DoD Instruction 6055.01, "DoD Safety and Occupational Health (SOH) Program," and the DCMA SOH Instruction, commanders are responsible for eliminating accidents, deaths, and occupational illnesses by applying risk management strategies with the ultimate goal of zero accidents, zero occupational illnesses, and total compliance with DoD SOH standards and policies. Qualified DCMA SOH personnel are required to evaluate program effectiveness in meeting Agency goals and objectives. However, personnel safety is everyone's responsibility, and AOI evaluators are no exception. If an AOI evaluator identifies a personnel safety hazard during the course of their evaluation, they must notify the AOI Lead, who in turn will communicate the concern with the CMO commander and SOH to determine whether online Hazard Reporting is warranted. If yes, select link to DCMA SOH. Any SOH findings by the AOI team will generally not affect AOI assessments since the principal focus of the AOI is aircraft mishap prevention/asset protection and minimizing risk of financial loss to the Government in support of FAR Subpart 42.302 (a) (56) Maintain surveillance of flight operations.
File Online Hazard Report
J. Note: FOD and Tool Control. Completely revised under the title, "FOD Prevention Program." Aligned the requirements of 8210-1 with NAS 412 and AS 9146 (industry standards). Empowered contractors to apply "industry best practices." The contractor must assess their operations, establish, implement, and maintain processes to control company and personally-owned tools. Effective tool accountability and control systems are easy to follow and difficult to circumvent. The contractor must demonstrate the performance effectiveness of the controls they select (see paragraph 5.5.3.). Tool control must be effective and commensurate with risk. Several key words (e.g. control, expendables, consumables, test kits) are defined in the glossary section under FOD Prevention Definitions. Reading and understanding the definitions are key to developing safe / effective procedures.
K. See last tab of this workbook for summary of changes.

## Table of Contents
Table of Contents
GA | Ground Procedures
GB | Qualifications
Attachment 12 Training Matrix
GC | FOD Prevention (consolidates Tool Control and FOD Prevention)
GD | Aircraft Engine/APU/GTC Ops
GE | Ground Support Equipment (GSE)
GF | Site Specific Hazardous Operations
Vehicle and Powered Equipment Operations
Other Hazardous Operations
Application of External Electrical and Hydraulic Power
Operation of Landing Gear, Powered Doors, and Flight Control Surfaces
Welding
GG | Servicing
GH | Ground Handling
GI | Hydraulic Fluid Analysis
GJ | Weight and Balance
GK | Technical Publications/Aircraft Records
Safe-for-Flight-Release
GL | Support Shops
Life Support (AFE/ALSE/ALSS)
Egress Maintenance
Tire and Wheel
Corrosion/Cleaning/Painting
Battery
NDI/NDT
GM | Calibration (TMDE)
GN | Aircraft Security
GO | Oil Analysis/Handling
CA | Designations & Appointments
CB | CMO CC Responsibilities
CE | Procedures Approval Process
CF | Surveillance
SE | Severe Weather Plan
Summary of Changes

## GA-Ground Procedures
GA-Ground Procedures
Process Questions & Clarification (in blue italics) | 8210-1C_C1 (green font) | Spare Column | Comments, Questions, Findings
Have Procedures been established and have they been vetted through the contractor’s risk management process? Any deficiencies related to procedures such as lack of clarity, completeness, accuracy, etc. in any ground related sub-element shall be documented in Ground Procedures section of the AOI report. | 3
Are active waivers included as attachments to the Procedures | 2
Do GOP’s contain all required sub-elements | Attachment 10
If any definitions are included in the Procedures, have they been changed from the language of this Instruction | 3.1.1
Are Procedures separate and distinct from industrial or quality procedures | 3.3
Do the Procedures provide specific guidance describing activities and requirements of this Instruction and contractual provisions pertaining to safety, and flight and ground operations applicable to all aircraft for each specific contractor operation and location | 3.3.1
Do the Procedures describe in detail how the contractor ensures that individuals perform only duties they are qualified and authorized to perform | 3.3.2
Do GOP’s adequately explain all aspects of a given operation to include the purpose, scope, and steps to accomplish the task | 3.3.3
Do the Procedures identify the office/title of individual responsible | 3.3.4
Do the Procedures include requirements to verify the successful completion of the procedure, when appropriate | 3.3.5
Do all subcontractors have procedures in place that implement policy requirements for safe & effective operations | 3.6
Are the GOP’s formatted IAW required guidelines | 3.7
Is configuration control being maintained for GOP revisions and cross-referenced publications | 3.3, 3.7, 3.9
Does the contractor submit all proposed Procedures changes to the GFR for approval | 3.9
If the contractor uses Core Procedures that cover multiple locations, are separate local Procedures (Annex) developed to address site/aircraft specific operations? If so, is this Annex approved by the GFR? | 3.12
At least every 12 months, does the contractor review their Procedures to: - Ensure validity of referenced documents - Verify safety and effectiveness of each procedure - Assess changing Service Guidance and its effect - Submit recommend changes to the GFR for approval | 3.13 3.13.1 3.13.2 3.13.3 3.13.4
When the contractor is notified of an observed non-compliance (either through a CAR or other written method), do they respond in a timely manner and provide root cause/corrective actions | 3.15
Are current approved GOP’s being followed by maintenance personnel (ask technicians while inspecting) | 5.1
Mishap Prevention Program | 6.1
Has the contractor shall establish a written mishap prevention program for its flight and/or ground operations which includes the following applicable elements (below). Note, 8210.1, Chapt 6 lists applicable program elements, many are related to flight and/or captured under Safety. The following must specifically address ground: | 6.1 |  | AOI Ground inspectors will coordinate with Flight and C&A to ensure Ground is incorporated as part of the KTR's overall mishap prevention program (aka Safety Management System) procedures. Ground can be captured in CFOP, FOP, GOP, SOP, etc. As long as it's captured in the Procedures.
Risk Management | 6.3
Has the contractor developed a risk management program which incorporates risk assessment, mitigation, and acceptance process
Hazard Identification and Elimination | 6.4
The system/methodology should allow any contractor personnel to identify a potential hazard under a non-attribution policy, provide an avenue to communicate (anonymously, if desired) this concern to the contractor’s safety department for validation and corrective action, and document resolution of the identified hazard | 6.4
Safety Audits. Does the contractor conduct regular safety audits or assessments (at least semiannually) which incorporate all aspects of the contractor’s flight and ground operations to include flight, ground, maintenance, industrial, and explosive activities | 6.7

## GB-Qualifications
GB-Qualifications - aka Training & Cert
Process Questions & Clarification (in blue italics) | 8210-1C_C1 (green font) | Spare Column | Comments, Questions, Findings
Has the contractor provided each employee comprehensive initial indoctrination training and continuation training sufficient to enable him/her to perform authorized ground operations in a safe and effective manner. All personnel performing ground operations shall be qualified for the procedures they are required to perform? See 8210.1C Chapter 1 for definitions of Trained, Qualified, & Certified. See GOP Training Matrix, Attachment 12, for minimum requirements. The contractor may determine the need, frequency, and requirements for recurring training, qualification, and certification unless prescribed by the contract, or this Instruction. Qualification can be obtained by demonstrating satisfactory skills on job knowledge, attending difference training, or by passing a written, oral, or performance evaluation for a specific task or operation. | 5.2
Are personnel authorized to operate aircraft systems/subsystems (pneumatics, hydraulics, electrical, flight controls, landing gear, etc.) trained and qualified on each system and type/model aircraft operated | 5.2
Does initial and continuation training include, as applicable, written and/or practical exams | 5.2.1.2
Are minimum passing scores identified | 5.2.1.2
Has the contractor established a Master Training Plan, as part of their Procedures, to ensure that personnel are qualified/certified to perform their tasks | 5.2.1
Master Training Plan shall Include:
A roster of approved instructors | 5.2.1.1
Course nomenclatures | 5.2.1.3
Course outlines and programs of instruction for each GOP | 5.2.1.4
A process that ensures courses are current | 5.2.1.5
Is there a process for tracking and forecasting training to ensure employees do not go non-current or perform tasks if their currency has expired | 5.2.1.6
A process to identify/establish training for new or emerging requirements | 5.2.1.7
A process for evaluating the previous training, qualification, and certification of new personnel | 5.2.1.8
A process for recertifying / requalifying personnel | 5.2.1.9
Is the contractor maintaining training records (electronic or hardcopy) for employees performing ground operations | 5.2.2
Employee training records will contain at a minimum:
Initial, recurring, currency/ proficiency and re-certification training status for employees | 5.2.2 thru 5.2.2.5
A record of successful course completion, date completed and next due date, as applicable. | 5.2.2 thru 5.2.2.5
Documentation of engine/ APU/GTC run currency. Note: A separate run log may be maintained | 5.2.2 thru 5.2.2.5
Other certifications or evaluations, as appropriate | 5.2.2 thru 5.2.2.5
Records of medical examination type and currency as required (date accomplished & next due). Note: Follow all Health Insurance Portability and Accountability (HIPPA) Privacy Rules regarding protection of medical records. The contractor must only identify that the artisan/technician has been medically qualified for applicable tasks (include the completion date). The actual physical results must not be placed in the training record (violation of HIPPA). | 5.2.2 thru 5.2.2.5, 5.5.2
Medical (Physical) requirements for ground personnel:
All personnel performing engine runs, ground taxi, towing, and operation of self-propelled support equipment shall receive a physical examination from a licensed physician prior to conducting these operations, and subsequently on a specified periodic basis (not to exceed 5 years). The physician shall determine, based on job requirements, that the individual can safely perform the specific operations for which they are certified. | 5.5, 5.5.1
Testing. Contractors shall:
Develop processes to ensure tests are not memorized/compromised over a period of time (e.g., multiple versions of each test, or randomly generated questions (computerized)). (Note: Emergency Procedures exams are exempt from the requirements of this paragraph.) | 5.2.3.1
Provide a process for securing test material | 5.2.3.2
Retain latest exam results (e.g., pass/fail, score) | 5.2.3.3
FOD Prevention Training:
Is training established/conducted | 5.3.3.3
Is the contractor conducting initial training | 5.3.3.3
Is the contractor conducting recurring training | 5.3.3.3
Aircraft Engine/APU/GTC Run Training, Certification, Currency/Proficiency:
Personnel authorized to start and operate (includes motoring) aircraft engines, APU/GTC s, and uninstalled engines shall be certified. Operators may maintain qualifications in multiple aircraft, engine, APU/GTC types | 5.4.1
Personnel authorized to certify engine run operators must be appointed in writing. They shall be current and qualified in the operation and shall receive their annual exam from a Government or contractor engine run certifier. The GFR/GGFR may restrict certifier status and or require use of military certifiers. | 5.4.5
Helicopter and tilt-rotor ground engine operations shall only be performed by pilots (UA operators) current and qualified in the aircraft/UA. Certified ground personnel may conduct helicopter and tilt-rotor APU/GTC operations. | 5.4.2
Ground personnel who operate aircraft engines, APUs, or GTCs shall be trained, pass a written exam, pass an emergency procedures test with a score of 100%, receive practical instruction (may be accomplished using a flight crew simulator) and be evaluated by a certifier for each aircraft type, model, series for which they are being certified. | 5.4.3
Phase I – Training (Academic):
General aircraft familiarization to include, as a minimum, basic Mission, Design, Series, airframe characteristics, aircraft safe-for-maintenance procedures, cockpit configuration and systems, throttles and aircraft controls, egress, normal and emergency braking systems, aircraft system & subsystems operation, UHF/ VHF radio operation, air traffic control (ATC) tower procedures, emergency radio transmissions, installation & removal of aircraft restraining devices (if applicable), thorough review of tech data procedures with emphasis on notes, cautions, & warnings, engine/ APU/GTC operation. | 5.4.3.1 thru 5.4.3.1.1.2
Normal operational parameters and limitations, ensuring applicable aircraft and engine/APU/GTC emergency procedures (critical actions) and operating limitations are memorized | 5.4.3.1.1.2
Complete an engine operation parameters/limitations test and an emergency procedures test. Emergency procedures must include all applicable emergency procedures identified in the engine/aircraft/APU/GTC technical data. | 5.4.3.1.1.2
Emergency procedures (critical actions) tests must shall be fill-in-the-blank, written out, i.e., not multiple choice, and require a 100% score | 5.4.3.1.1.2
Phase II – Practical (Aircraft Cockpit or Simulator) - Students shall demonstrate knowledge and proficiency in the following areas prior to performing an actual engine start:
Ensuring the correct checklist and procedures are used | 5.4.3.1.2 thru 5.4.3.1.2.1.9
Proper Run clearance procedures | 5.4.3.1.2.1.1
Cockpit scanning techniques/patterns | 5.4.3.1.2.1.2
UHF/VHF radio operation, ATC tower procedures, and emergency radio transmissions | 5.4.3.1.2.1.3
Normal APU/GTC/engine start, run, and shutdown procedures, including notes, cautions, and warnings | 5.4.3.1.2.1.4
Augmentor/afterburner or thrust reverser operation as applicable, including notes, cautions, and warnings | 5.4.3.1.2.1.5
Aircraft systems/subsystems normal operating parameters, including notes, cautions, and warnings | 5.4.3.1.2.1.6
Egress procedures | 5.4.3.1.2.1.7
Normal and emergency braking operation | 5.4.3.1.2.1.8
Ensure emergency procedures (critical actions) are memorized. Instructors will evaluate the student on response time and ability to handle emergency situations. | 5.4.3.1.2.1.9
Phase III – Actual Aircraft Engine Run:
Students shall be evaluated by a certifying official on all items in Phase II | 5.4.3.1.3
90-Day Engine/APU/GTC Currency/Proficiency
Perform a run for each aircraft/engine/APU/GTC type. Engine runs in an engine test cell cannot be used for currency in the aircraft. Currency may be maintained by the use of a GFR approved simulator on an alternating (every other engine run) basis. To regain currency, operator must complete an engine/APU/GTC run under the supervision of a certifier. GFR approved aircraft simulators may be used to regain currency. Annotate recurrency in the operator’s training record (8210.1C, Para 5.4.4.3) | 5.4.4, 5.4.4.1
Annual Engine/APU/GTC Requirements:
Pass a written procedures and emergency procedures test | 5.4.4.2.1
Complete an engine/APU/GTC run evaluation by an engine run certifier | 5.4.4.2.2

## GC-FOD_Prevention
GC-FOD Prevention - consolidates Tool Control & FOD
Process Questions & Clarification (in blue italics) | 8210-1C_C1 (green font) | Spare Column | Comments, Questions, Findings
Tools
Is there positive control of all tools | 5.3.3.13
Are inventories established | 5.3.3.13
Is there accountability and Traceability (see examples in 8210.1C, Para 5.3.3.13.1) | 5.3.3.13
Are items too small to etch/mark shall be listed by description on inventories (e.g., 12 apexes + kit/container), and containerized with like items (if applicable) | 5.3.3.13.2
Are inventory lists shall be of sufficient detail to identify tool type, location in the tool box (if applicable), and description of sub-components (e.g., feeler gauge/12 blades) | 5.3.3.13.3
Is there control and inventory of specialty tools and test equipment | 5.3.3.13.4
What are the management responsibilities in tool control (e.g. documented periodic surveillance/assessment of tool inventories, etc.,) | 5.3.3.13.5
What are the Tool Crib Attendant(s) responsibilities (e.g. issue, turn in, inventories, etc.,) | 5.3.3.13.6
What are the user’s responsibilities in tool control? (e.g., pre and post-use inspections to include inventory and serviceability; taking the minimum required to accomplish the task, etc.,) | 5.3.3.13.7
What are the methods for controlling specialty tools, shop aids, clamps, clecos, fixtures, etc., required to be installed on the aircraft/product for extended periods of time (over one shift). | 5.3.3.13.8
What are the procedures for unserviceable Tools? Procedures shall ensure unserviceable tools are removed from use. | 5.3.3.13.9
What are the methods for controlling consumables? This includes: perishable tools such as drill bits, cutters, reamers etc., that are periodically replaced due to wear, and expendable items such as rags, wipes, tongue depressors, acid brushes, sandpaper, applicators, sealant, glue, tape rolls, scrapers, etc. that are expended during use. | 5.3.3.13.10
What are the methods for controlling small hardware and miscellaneous small parts (e.g., fasteners, clecos, clamps, nuts, bolts and washers) used in, on, and around the aircraft and aircraft components (e.g. uninstalled wing, fuselage, tail section, engines etc.), and support equipment. | 5.3.3.13.11
What are the methods for controlling personal items (e.g., pens, pencils, jewelry, PDAs, MP3 players, cell phones, watches, keys, lighters, coins, wallets, etc.) during ground operations? The acronyms/terms “PDAs/MP3 players” were removed to keep the list of examples generic. | 5.3.3.13.12
What are the lost tool procedures (Can a technician tell you what they are?) | 5.3.3.14
Lost Tool/Item Procedures. Shall include procedures for: non-attribution reporting, search process, documentation, GFR notification, and incident closeout. Aircraft shall not be released for flight until the contractor has concluded the search process. The Aircrew shall be briefed on all incidents of lost tools/items reported missing and not recovered, that the contractor determines may still be on the aircraft. The aircraft records shall be annotated to reflect the lost items. | 5.3.3.14
FOD (foreign object damage)/Fod (foreign object debris)
What are the contractor’s metrics, measures, data collection, analysis, trend identification, root cause analysis and corrective action | 5.3.3.1
What is Management’s role in FOD/FOd prevention? (e.g., use of tool checks, response to lost tools, training program, etc.) | 5.3.3.2
Designation of FOD/FOd zones/areas (as appropriate), and controls governing each zone/area (e.g., increased restrictions/vigilance). Zones may be differentiated based on the level of risk. | 5.3.3.4
Do procedures address housekeeping | 5.3.3.5
Do procedures address clean-as-you-go | 5.3.3.6
Housekeeping procedures shall include timely cleaning activities of areas off the product when generated work debris poses a migration potential increasing the risk of FOD/Fod | 5.3.3.5
Clean-as-you-go procedures shall include timely cleaning activities of areas within the aircraft/product when generated work debris poses a potential for migration and entrapment | 5.3.3.6
Use and control of FOD/FOd protection devices/barriers (e.g., caps/plugs, dust covers, intake/exhaust/pitot covers, pads, etc.) for open component ports, tubing, lines, ducting, electrical connectors, protection of surfaces/edges, etc. | 5.3.3.7 |  | Navy/Marine only when NAVAIR 15-01-500 (Preservation of Naval A/C is on contract). Covering connectors with ESD barrier material or bags is no longer authorized. Only electrical insulation tape, A‑A‑59163, is authorized for use directly on electrical connectors, as it does not leave adhesive residue.
Control of FOD/FOd on runways, taxiways, flightline, parking areas, aprons, hardstands and aircraft/engine run up areas to include trim pads, hush houses, and test cells through the use of sweepers, FOD/FOd walks, etc. | 5.3.3.8 |  | Special emphasis should be given to these high risk areas. DCMA has seen a rash of FOD mishaps related to engine ground runs. Discuss with APT and KTR.
Reporting and tracking of degraded ramp/taxiway/runway surfaces and interim procedures for operating in or around degraded areas and during construction activities | 5.3.3.9
Vehicle traffic entering aircraft operational areas (e.g., rollover checks, FO/FOD shakers, etc.) | 5.3.3.10
Is trending and analysis used to identify types of FO/FOd and problem areas | 5.3.3.11
Is recurring FOD/FOd Prevention Meetings (no less frequent than quarterly). Includes lessons learned; problem areas; trend analysis/results | 5.3.3.11
FOD/FOd awareness briefings and/or procedures for visitors. Government employees/visitors shall follow the approved contractor’s FOD/FOd prevention procedures. Contractors shall develop specific procedures for aircrew access. | 5.3.3.12

## GD-Engine and APU_GTC
GD-Engine/APU/GTC Ops
Process Questions & Clarification (in blue italics) | 8210-1C_C1 (green font) | Spare Column | Comments, Questions, Findings
The contractor shall ensure that the applicable checklist and procedures are used for operation. Ensure the contractor is operating, as well as preparing/configuring the aircraft or uninstalled engine IAW applicable T.O, to include run screens (as applicable), restraints (as applicable), etc. | 5.4.2

## GE-Ground Suppport Equipment
GE-Ground Support Equipment
Process Questions & Clarification (in blue italics) | 8210-1C_C1 (green font) | Spare Column | Comments, Questions, Findings
AGE (GSE) Maintenance/Inspection methods & standards | 5.6 & 5.6.1
Periodic inspection/maintenance program to ensure serviceability and safety of equipment. Include maintenance/inspection methods and standards. Technical data must be referenced and used to develop scheduled/preventative maintenance plan. Be sure to include cranes, A-frames, hoists, slings, shoring, etc. that are used to lift/support aircraft & components (under GFRC). | 5.6 & 5.6.1
Management of equipment maintenance/inspection and historical records | 5.6.2
User requirements (e.g., pre-operational inspections/documentation), | 5.6.3
Tracking systems for preventative maintenance, time-changes and equipment items requiring calibration, next inspection due date | 5.6.4
An equipment identification process (e.g., unit numbers, bar codes, etc.), | 5.6.5
Configuration control/management (e.g., Time Compliance Technical Orders, Service Bulletins, recalls of commercial equipment, safety alerts, etc.), | 5.6.6
Corrosion control | 5.6.7
Equipment in overdue status but in-use and cannot be removed (i.e., jacks installed for extended periods, fixtures, cradles, etc.) | 5.6.8

## GF-Site Specific Haz Ops
GF-Site Specific Hazardous Ops
Process Questions & Clarification (in blue italics) | 8210-1C_C1 (green font) | Spare Column | Comments, Questions, Findings
Aircraft Welding
Is welding and brazing accomplished on or near fueled or previously fueled aircraft | 5.17 thru 5.17.4
Authorized locations | 5.17.1
Welding fire-safety checklist | 5.17.2
Process and authority for issuing a “Hot Work Permit” | 5.17.3
Pre-operational inspection of equipment | 5.17.4
Airfield and Facility Vehicle / Self-Propelled Equipment Operation
Vehicle operation (to include self-propelled equipment) in proximity of aircraft, aircraft components and support equipment | 5.7.1
Safe operating speeds | 5.7.2
Spotter requirements for backing, etc. | 5.7.3
Vehicle pre-operational/safe-to-operate inspection requirements | 5.7.4
Application of Electrical and Hydraulic Power
Use of technical data | 5.31.1
Minimum required personnel | 5.31.2
Operation of Landing Gear, Powered Doors and Flight Control Surfaces
Use of technical data | 5.32.1
Minimum required personnel | 5.32.2
Minimum clearance distances from objects | 5.32.3
Other Hazardous Operations
Review procedures and any other hazardous operations performed in, on and around aircraft not listed specifically in Chapter 5 shall be addressed | 5.1

## GG-Aircraft Servicing
GG-Aircraft Servicing
Process Questions & Clarification (in blue italics) | 8210-1C_C1 (green font) | Spare Column | Comments, Questions, Findings
Refuel/Defuel:
Refuel/defuel | 5.8.1 & 5.8.2
Do the procedures address at a minimum the refuel/defuel process | 5.8.1 & 5.8.2
Fuel Servicing equipment. Contract Safety evaluates all equipment up to point of service (e.g. they inspect fuel vehicles). | 5.8.1 & 5.8.2
Aircraft servicing (other than fuel):
Aircraft servicing other than fuel | 5.8.4 thru 5.8.8
Hydraulic systems, engines, gearboxes, propellers, landing gear struts, accumulators, etc. | 5.8.4 thru 5.8.8
Oxygen (liquid and gaseous) | 5.8.4 thru 5.8.8
Aircraft tires | 5.8.4 thru 5.8.8
Grease guns, dispensing cans, spray bottles, pump oilers, etc. | 5.8.4 thru 5.8.8
Processes for preventing cross-contamination | 5.8.4 thru 5.8.8

## GH-Aircraft Ground Handling
GH-Aircraft Ground Handling
Process Questions & Clarification (in blue italics) | 8210-1C_C1 (green font) | Spare Column | Comments, Questions, Findings
Towing (includes towing by hand):
Towing Pre-briefings to include risk management | 5.9.1 thru 5.9.1.11
Identification of towing supervisor | 5.9.1 thru 5.9.1.11
Required personnel | 5.9.1 thru 5.9.1.11
Towing speeds | 5.9.1 thru 5.9.1.11
Towing in congested areas | 5.9.1 thru 5.9.1.11
Tow vehicle operation | 5.9.1 thru 5.9.1.11
Aircraft setup/configuration as required by applicable aircraft technical guidance | 5.9.1 thru 5.9.1.11
Towing during reduced visibility, (use of lighted wands, etc.) | 5.9.1 thru 5.9.1.11
Communications external to tow team | 5.9.1 thru 5.9.1.11
Signaling for normal and emergency stops (e.g., whistles, horns, radios) | 5.9.1 thru 5.9.1.11
Emergency aircraft movement (hangar/flightline, fire/severe weather) | 5.9.1 thru 5.9.1.11
Marshaling:
Aircraft obstacle clearance distances | 5.9.2 thru 5.9.2.4
Use of standardized FAA, ICAO, or Service Guidance hand/wand signals | 5.9.2 thru 5.9.2.4
Marshalling team member positions in relation to the aircraft | 5.9.2 thru 5.9.2.4
Special equipment used for limited visibility marshalling operations (e.g., reflective vests and lighted wands) | 5.9.2 thru 5.9.2.4
Jacking:
Identification of jacking supervisor | 5.9.4 thru 5.9.4.8
Pre-briefing | 5.9.4 thru 5.9.4.8
Required personnel | 5.9.4 thru 5.9.4.8
Communication and signaling between jack team members | 5.9.4 thru 5.9.4.8
Pre-operational inspection of jacking equipment | 5.9.4 thru 5.9.4.8
Pre-operational inspection of location to ensure surface is clean, level, of appropriate weight rating, and the location is sufficiently clear of hazards (e.g., jet/prop blast, obstacles). The intent of the reference to “weight rating” is to ensure that aircraft are only parked on improved surfaces – DO NOT park aircraft on unimproved surfaces. | 5.9.4 thru 5.9.4.8
Proper securing/configuring of jacks after aircraft is jacked (e.g., locking rings, relieving manifold pressure, etc.), | 5.9.4 thru 5.9.4.8
Aircraft specific requirements (e.g., weight and balance, jack-points, configuration) | 5.9.4 thru 5.9.4.8
Taxiing by Ground personnel:
Taxi by Ground personnel | 5.9.5 thru 5.9.5.3 |  | USAF contracts: AFMAN 21-201 no longer prohibits non-pilots from taxiing aircraft. Same for AFMAN 11-218 (Aircraft Movement). The grading criteria for non-pilot taxi evaluations is found in AFMAN 11-2FT V2 Attachment 8. The 11-2FT Vol 2 is "Service Guidance" IAW 8210.1, therefore on contract.
Procedures shall ensure only trained, qualified, and certified personnel shall taxi aircraft | 5.9.5 thru 5.9.5.3
Follow Service Guidance | 5.9.5 thru 5.9.5.3
Ground personnel shall not conduct taxi operations on rotor-wing or tiltrotor aircraft, nor shall they conduct high speed taxi | 5.9.5 thru 5.9.5.3
Mooring/Tie down:
Mooring/tie down | 5.9.3 thru 5.9.3.4
Aircraft specific tie-down points | 5.9.3 thru 5.9.3.4
Ground tie-down locations | 5.9.3 thru 5.9.3.4
Use of approved tie-down equipment for the specific aircraft | 5.9.3 thru 5.9.3.4
Grounding requirements. For permanent or long-term sites, MIL-HDBK-274 provides good guidance. | 5.9.3 thru 5.9.3.4

## GI-Hyd Fluid Analysis
GI-Hydraulic Fluid Analysis
Process Questions & Clarification (in blue italics) | 8210-1C_C1 (green font) | Spare Column | Comments, Questions, Findings
Hydraulic fluid contamination surveillance program for both aircraft and GSE (as applicable IAW technical data) to include hydraulic test equipment used for operational checks of removed components | 5.12 thru 5.12.6
Sampling | 5.12.2
Proper handling of samples to prevent contamination | 5.12.3
Testing methods (e.g., patch and/or portable oil diagnostic system) | 5.12.4
Testing results for all aircraft and GSE. When required by contract/GOP, Portable Hydraulic Power Supply Units, must have a patch or PODs hydraulic contamination test prior to connecting the unit to the aircraft and another patch or PODs hydraulic test after the unit is disconnected from the aircraft – Navy Ref: NAVAIR 00-80T-96. | 5.12.5
Required actions for abnormal results | 5.12.6

## GJ-Weight & Balance
GJ-Weight & Balance
Process Questions & Clarification (in blue italics) | 8210-1C_C1 (green font) | Spare Column | Comments, Questions, Findings
Has a weight and balance program been established | 5.15 thru 5.15.4.2 |  | The following references are good sources of information for developing Weight and Balance procedures: TM 55-1500-342-23 (US Army); Joint 01-1B-50 (US Navy/US Marine Corps/US Army); T.O. 1-1B-50 (US Air Force); CGTO 1 1B 50 (US Coast Guard)
Maintenance, storage, calibration, and handling of scales and/or load cells | 5.15.1
When an Automated Weight and Balance System (AWBS) is utilized, ensure a process is implemented to receive and install updated versions | 5.15.2
Use of technical data | 5.15.3 |  | If the 1-1B-50 is included in the contract or referenced in the procedures there are unique Service training/qualification/verification procedures you must be familiar with those procedures (e.g. NAVAIR has explicit verification requirements). For Army, AR 95-1 is considered Service guidance and is on contract via 8210-1. Personnel training requirements found in AR 95-1. USAF – contractors self-certify. In addition, USN/USMC & USAF activities required to use the AWBS Central Server (see 1-1B-50, para 6.1.5 for a description). (USN/USMC) para 8.2.14, (USAF) para 8.3.14. Note, Army is still using the Automated Weight and Balance System (AWBS) Version 10.0 Revision 013 (SWA has approved until funding is availbale for updates). (Army) para 8.1.15a (currently NA for central server).
General procedures: | 5.15.4
Equipment. This area includes: Weighing Equipment; Weighing Accessories; Weighing Procedures; Aircraft Leveling; Dimensions Required for CG Location; Projection of Points to the Floor; Taking Measurements; Recording Weight and Dimensions; Verification of Weighing Results | 5.15.4.1
Calculation. This area includes: Principle of Moments; Effects of Moments on Aircraft; Determination of Balance Condition (Location of Aircraft CG); Effects of Unbalanced Loading; Determining Center of Gravity for a Group of Items; Center of Gravity Limits; Expressing Center of Gravity; Lateral and Vertical Center of Gravity; Most Forward and Most Aft CG Calculations | 5.15.4.2
Change to interpretation by NAVAIR: Joint Service Technical Manual Aircraft Weight and Balance – 01-1B-50. BLUF: The NAVAIRSYSCOM Letter of Qualification from Mass Prosperities is no longer required for contractors working FMS aircraft, however, is REQUIRED for USN/Marine aircraft, with exception for OEM (below). Ref: Page 8-11 and the following paragraphs under US Navy / Marine Corps Requirements f. Commercial Maintenance Responsibilities. Commercial activities involved in the weight and balance control of USN/USMC aircraft shall comply with requirements in paragraphs 8.2.3c, 8.2.3e, and 8.2.4 as applicable. a. Original Equipment Manufacturer (OEM) employees are qualified to weigh their own products and do not require additional NAVAIR qualification. c. NAVAIRSYSCOM Mass Properties shall verify that civilian contractor personnel have met the intent of the qualifications of this section. (1) When requesting a Letter of Qualification for civilian contractor personnel from NAVAIRSYSCOM Mass Properties, provide the following: (a) A statement specifically requesting which function(s) the person is to be qualified (e.g. Weight and Balance Technician). (b) A statement that the person has met internal company training requirements for the function(s) requested.

## GK-Tech Pubs & AC Records
GK-Technical Pubs & Aircraft Records
Process Questions & Clarification (in blue italics) | 8210-1C_C1 (green font) | Spare Column | Comments, Questions, Findings
Technical Publications and Aircraft Records
Only current, up-to-date technical publications and Service Guidance shall be used for the servicing and maintenance of the aircraft. Procedures shall identify the method and the office/title of the individual responsible for receiving, distributing, and maintaining the currency of technical publications. Where only commercial manuals are available, the contractor is responsible for obtaining them and ensuring that changes and supplements are promptly posted in the basic technical publications. For Federal Aviation Administration (FAA) certified aircraft, the contractor shall maintain all applicable Airworthiness Directives and Service Bulletins for review. Locally devised checklists may be used only when such deviation is authorized by the appropriate Procuring Service. | 5.19 thru 5.19.2
Aircraft records management. This includes maintenance, management, and control of documents, work pages/plans, work cards, historical records, etc. | 5.2
Safe-For-Flight-Release. Safe for flight release is used generically. It is not a specific reference to the Navy program identified in OPNAVINST 4790.2. Equivalent USAF program is “Exceptional Release” (ER).
The process that certifies the aircraft is safe for flight. Procedure shall address at a minimum: | 5.21
Review items to include: applicable servicing, inspections, scheduled/ unscheduled maintenance, weight and balance, all non-conformances that would preclude flight have been corrected; all deferred non-conformances have been evaluated and documented as “safe for flight” by those certified to make that determination | 5.21.1
Appointment of release authorities in writing | 5.21.2
Process for release | 5.21.3

## GL-Support Shops
GL-Support Shops
Process Questions & Clarification (in blue italics) | 8210-1C_C1 (green font) | Spare Column | Comments, Questions, Findings
General. Primary focus for backshops is FOD/Tool control if migration is possible. Findings should be put in either FOD or Tool Control as applicable. Do they dispatch tools/equipment to the aircraft.
Life Support (AFE / ALSE / ALSS). Both contractor and government gear/equipment. All discrepancies and observations will be provide to Flight Ops to be documented in FA-Flight Procedures for procedural discrepancies & observations and FG-Flight Safety for discrepancies & observations related to "execution." Sync with Flight Ops to coordinate assessments. Life Support findings will no longer be included in the Ground section of AOI report (as of 27 March 2024). |  |  | Life Support Equipment for DCMA aircrew has been an area of high interest. Ensure support is established and equipment is being maintained IAW Service guidance (AR 95-1, USAF 11-301 and USN 4790.2, paras 10.40.3.1, 12.2.3.7 (qualifications) NA 13-1-6.7-3 chap 3 (helmets), NA 16-30PRC90-2 chap 6 (radios), CNAF 4790.2C chap 5 (records management), NA 13-1-6.7-2 chap 3 (flight clothing), NA 13-1-6.7-2, chap 5 (anti-exposure assemblies). Detailed NAVAIR Life Support Brief located under AOI aids and tutorials on AOO 365. How are they being equipped, who maintains the equipment, to what standards and is the support documented (e.g. part of the contract, MOA with Service unit, etc.).
Training. All personnel performing maintenance, removal, installation, operational checkout of ALSE must be trained and certified formally through Service or equivalent commercial training. | 5.10.1
Service or commercial technical guidance, whichever is applicable, will shall be used to develop training and perform maintenance | 5.10.2
Proper documentation of all equipment inspection records, forms, cards or information systems | 5.10.3
Work center explosive safety program, as applicable (Note: Defer to Contract Safety Specialist as subject matter expert). Explosive safety findings go in the Safety section of the AOI report. | 5.10.4
Temperature and relative humidity requirements in accordance with applicable technical data for the chute drying and packing areas | 5.10.5
Serviceability/calibration requirements for all equipment used to service and maintain (e.g., parachute-packing tables must be smooth, free of slivers and other defects that will cause damage to parachutes) | 5.10.6
Proper storage of ALSE (e.g., dry well-ventilated area free of dust and other contaminants) | 5.10.7
Monitoring/recording of temperature when performing life raft and life preserver leakage tests, as required | 5.10.8
Moisture and oil-free air source used to inflate rafts and life preservers | 5.10.9
Lead seal crimping tools and crimping requirements/procedures | 5.10.10
Oxygen systems maintenance requirements (e.g., regulators, lines, OBOGS, etc.) | 5.10.11
Egress Maintenance
All personnel performing maintenance, removal, installation, operational checkout of egress seats/components must be system certified formally through a Service school or by an equivalent Original Equipment Manufacturer (OEM) certified trainer trained and certified through Service or equivalent commercial training | 5.11.1 |  | Document any training write-ups in the Training and Cert section of the AOI report
Initial and annual “Safe-for-Maintenance” and system familiarization training for all employees that have a need to gain access to cockpits or crew stations equipped with ejection or extraction systems and/or explosive operating canopy removal systems | 5.11.2
Service or commercial technical guidance, whichever is applicable, will be used to develop training and perform maintenance | 5.11.3
Egress system maintenance of ejection, extraction and explosively operated canopy removal systems | 5.11 & 3.3.3
Proper documentation of all equipment inspection records, forms, cards or information systems | 5.11.4
Proper inspection, maintenance, handling and storage of Cartridge/ Propellant Activated Devices (CAD/PAD) and other explosives applicable to facility/contract (Note: Defer to Contract Safety Specialist as subject matter expert) | 5.11.5
Work center explosive safety program (Note: Defer to Contract Safety Specialist as subject matter expert) | 5.11.6
Proper storage of Egress seats/components (e.g., dry well-ventilated area free of dust and other contaminants) | 5.11.7
Lead seal crimping tools and crimping requirements/procedures | 5.11.8
Tire and Wheel
Tire and Wheel Maintenance practices following established procedures | 5.16.1 thru 5.16.2
Use of technical data in tear-down and build-up | 5.16.1
Proper storage of wheels, components (e.g., bearings, races, keys, etc.) and tires | 5.16.2
Corrosion Control / Cleaning / Aircraft Painting
Are Corrosion Control/Cleaning/Aircraft Paint practices following established procedures | 5.23 thru 5.23.3
Use of technical data | 5.23.1
Cleaning, washing, lubrication | 5.23.2
Corrosion prevention/control. Note: May also include aircraft & engine (on or off aircraft) preservation requirements if identified in the contract (SOW/PWS) or other technical requirements included as part of the contract file. Engines that are removed (e.g. MRO) and maintain association with the aircraft (remain under GFRC). If applicable, requirements should be included as part of surveillance. | 5.23.3 |  | Example, Navy/Marine when NAVAIR 15-01-500 (Preservation of Naval A/C is on contract) or 4790.2. For AF and Army, consult contract for requirements. In terms of AOI report, engine preservation findings would be a discrepancy when engine preservation is contractually required. Observation when not.
Battery Handling
Are Battery Handling/ Recharging/Storage practices following established procedures | 5.22 thru 5.22.3
Use of technical data | 5.22.1
Tracking of batteries | 5.22.2
Separation of non-compatible battery and element/component types (e.g., Lead Acid and Nickel Cadmium, if applicable) | 5.22.3

## GM-Calibration
GM-Calibration
Process Questions & Clarification (in blue italics) | 8210-1C_C1 (green font) | Spare Column | Comments, Questions, Findings
Are procedures established for Test Measurement and Diagnostic Equipment (TMDE) Tools, Gauges, Instruments and Test Equipment | 5.14 thru 5.14.6 |  | For Army contracts, TM 1-1500-204-23-9 para 8-6b (set tool to lowest usable setting).
Management and tracking of equipment | 5.14.1
Use of technical data | 5.14.2
Standards traceable to the National Institute of Standards and Technology or host nation equivalent | 5.14.3
Notification and recall process for equipment due calibration | 5.14.4
Management actions required for overdue items | 5.14.5
Required actions for items identified as Out-of-Tolerance | 5.14.6
Process for removing/quarantining dropped/damaged items to ensure calibrated items with an unknown status are not used | 5.14.7
User requirements to ensure calibrated items are verified prior to use | 5.14.8
Recommended additional questions that could apply depending on what standards are on contract:
How are the items being tracked
How are the items recalled for calibration
If items requiring calibration are allowed in personal boxes, is there a process to control them
What are the procedures for use, storage and handling
Are items calibrated onsite with equipment or other vendor
If calibrated onsite, inspect certification process and documents/equipment

## GN-Security
GN-Security
Process Questions & Clarification (in blue italics) | 8210-1C_C1 (green font) | Spare Column | Comments, Questions, Findings
Responsibilities and processes for preventing unauthorized aircraft movement and access by unauthorized personnel | 5.18.1
Promotion of security awareness in all flight-line personnel | 5.18.2
Classified equipment storage | 5.18.3

## GO-Oil Analysis Handling
GO-Oil Analysis Handling
Process Questions & Clarification (in blue italics) | 8210-1C_C1 (green font) | Spare Column | Comments, Questions, Findings
a) Are Oil Analysis/Handling following established procedures | 5.13 thru 5.13.5
b) Technical data requirements | 5.13.1
c) Sampling procedures | 5.13.2
d) Proper handling of samples to prevent contamination | 5.13.3
e) Testing results | 5.13.4
f) Required actions for abnormal testing results | 5.13.5
Other recommended questions:
Where are samples analyzed (in-house or off-site)
If analyzed in-house, is equipment maintained/calibrated

## CA-Designations & Appointments
CA-APT Designations & Appointments
Process Questions & Clarification (in blue italics) | 8210-1D | 8210-2 | Comments, Questions, Findings
Is the GGR/G-GFR a US military aircraft maintenance officer or NCO (E-7 or above), or former U.S. Military aircraft maintenance officer/NCO Government civilian? Prior to creating an RPA for hiring civilian GGRs, CMO or OU Commanders must coordinate the RPA with DCMA-AOO and the OU DAO. CMO Commanders may designate military E-6 aircraft maintainers filling E-7 assigned billets as GGRs without requesting a waiver. E-6 GGRs cannot be assigned as G-GFRs without a waiver. |  | 2.10.5.1
Has GGR/G-GFR attended CMA-241 within 5 years & AO-401 (AO-401 is now a one-time requirement, waiver in place until a change is made to the 8210-2) |  | 2.10.5.2
Has OJT been complied with and documented (To include AO-410B). New GGRs/G-GFRs do not have to complete AO-401B prior to performing GGRs/G-GFRs duties. |  | 2.10.5.3
Was the GGR appointed to the APT by the CMO commander (copy of letter). G-GFRs require a separate Appointment Letter from the DCMA CMO commander with the delegation for FAR Subpart 42.302 (a) (56). CMO Commanders may designate military E-6 aircraft maintainers filling E-7 assigned billets as GGRs without requesting a waiver. E-6 GGRs cannot be assigned as G-GFRs without a waiver. GGRs may act as Primary or Alternate GGRs at a maximum of six contractor facilities (resident and non-resident) including those they are appointed to as a G-GFR. However, they may act as Primary G-GFR or Primary GGR at no more than four of the six facilities. |  | 2.10.5.4
Did the GGR/G-GFR attend AOSS (evidence can include LMS, Certificates, MFR, etc.)? When circumstances prevent attendance, required personnel must make up the training by reviewing the AOSS briefing slides or other content within 30 days of the event or their return to duty. APT members who miss AOSS and fail to complete the make-up training within 30 days must not perform further APT duties until they have done so. |  | 6.5.1
DAWIA in-work (if occupying a coded billet). Should be INW.

## CB-CMO CC Responsibilities
CB-CMO CC Responsibilities
Process Questions & Clarification (in blue italics) | 8210-1C | 8210-2 | Comments, Questions, Findings
Does the GGR attend the Monthly Flight (if GGR is also aircrew) and Ground Safety meeting? Does the GGR attend the Quarterly Safety Council meeting? The 8210-1 does not explicitly require the attendance of the GGR. Documenting an observation in the AOI report is appropriate if the GGR is not regularly attending safety meetings. "Members generally include...GFR (other APT members may also be invited)..., | 6.5 & 6.6 | 6.7.1 & 6.7.2

## CE-Procedures Approval Process
CE-Procedures Approval Process
Process Questions & Clarification (in blue italics) | 8210-1D | 8210-2 | Comments, Questions, Findings
Is the GGR involved in the GOP review process, as well as other areas included in Para 10.10.2 (should)? GFRs should not hesitate to seek advice on matters of safety (ground / explosive) or quality assurance (QA) from functional specialists. As team leader, the GFR should coordinate survey findings and observations regarding procedures, and conditions with the quality assurance specialist (QAS) QAR, maintenance personnel, and the rest of the APT. | 10.10.2

## CF-Surveillance
CF-Surveillance
Process Questions & Clarification (in blue italics) | 8210-1D | 8210-2 | Comments, Questions, Findings
The AOI lead is the person primarily responsible for evaluating the APT's overall management/execution of the surveillance plan. Ground Ops has a responsibility to coordinate with the AOI Lead on the Ground Ops section of the plan (including execution).
In addition to the process questions below, the following Manuals and Guidebooks must be used to complete a comprehensive evaluation of surveillance responsibilities.
DCMA Manual 2303-01, Volume X Surveillance - Aircraft Operations |  |  | Although draft, AO has provided guidance to use the draft in the interim. However, the current DCMA Manual 2303-01 must be used for AOI report references to support discrepancies. The draft can only be used to support Observations.
AO_PDREP_SurveillancePlan_Data_Entry_Guidebook_24-3.pdf (sharepoint-mil.us) |  |  | Findings related to “Shoulds” and “HOW-TOs” in manuals or guidebooks (e.g., data entry guidebooks) are identified as Observations.
AO_PDREP_CAR_Data_Entry_Guide_24-1.pdf (sharepoint-mil.us) |  |  | Findings related to “Shoulds” and “HOW-TOs” in manuals or guidebooks (e.g., data entry guidebooks) are identified as Observations.
DCMA Manual 2303-01 Surveillance |  |  | Use to support AOI report references for discrepancies.
Does effective teaming exist between APT and contractor? Myriad inferences in both the 8210-1 and 8210-2 speak to the necessity for effective communication and cooperation between USG and KTR to ensure safe and effective Ops. The APT should maintain a close liaison with the other CAS and contractor organization functional offices. Documenting and “Observation” in the AOI report is appropriate if lack of effective teaming is evident. | 10.10.2
Does communication exist with APT & CMO commander? The CMO Commander has the responsibility, authority, and accountability over the day-to-day operations of each aviation program. There is no explicit reference to "communication" between CMO CC and APT. It's implied - observation only.
Does the GGR know status of facilities, operations, equipment, training / certification procedures? General question/observation: How engaged is the GGR?
Has GGR developed their portion of APT surveillance plan for each contractor facility? Developing an APT surveillance plan must take into account several factors such as contract requirements, scope of operations, resident vs. non-resident, historical performance, and risk assessment. GFRs/GGRs may include QASs as part of the APT Surveillance Plan. |  | 2.10.4.8
(Should) Has GGR coordinated with QAS to identify overlap areas between APT surveillance plan and Government Contract Quality Assurance (GCQA) plan? The QAS may support the APT by assisting in execution of surveillance plan, particularly for non-res sites. They may also support in analysis phase through sharing of similar data from the GCQA results (e.g., FOD, Tool Control). |  | 2.10.7.2
Are all members of the APT using the same CAR system of record as described in the DCMA-MAN 2303-01, “Surveillance.” Are CARs used appropriately to identify deficiencies? The CAR system of record for DCMA is PDREP. |  | 2.10.3.6

## SE-Severe Weather Plan
SE-Severe Weather Plan
Process Questions & Clarification (in blue italics) | 8210-1C | 8210-2 | Comments, Questions, Findings
Specific responsibilities for towing, hangaring, mooring, or evacuation of aircraft, as appropriate. As Ground SMEs, we are responsible for assessing and advising the GFR as to whether the contractor's plan is workable (e.g. plan lists mooring as an option but the airfield has no provisions for mooring, plan calls for hangaring all aircraft but hangar capacity is clearly not capable). Do procedures contradict tech aircraft manuals? | 5.26.2 & 5.26.3

## Summary of Changes
Date (most recent first) | Identify the applicable section in the guide and summarized the change(s)
2024-07-30 | GJ-Weight and Balance, added verbiage clarifying applicability of AWBS Central Server, as well as info regarding USN/USMC "NAVAIRSYSCOM Letter of Qualification from Mass Prosperities." CA-Designations & Appointments, added the following language, "AO-401 is now a one-time requirement, waiver in place until a change is made to the 8210-2." CF-Surveillance, removed all references to APT SPG and included guidance and links to the applicable manuals and guidebooks, adjusted process comments.
2024-03-27 | Version 24.1. Updated to reflect applicable 8210-2 changes, moved engine preservation from FOD Prevention to Support Shops (Corrosion Control) and clarified responsibilities, replaced references to AOTS with AOSS, added additional guidance to Life Support under Support Shops, replaced references to APT Standard Page with APT 365 Teams/Page.