## Title page
Aircraft Operations Guide to Ground Operations
Supports DCMA Instruction 8210-1D and DCMA Manual 8210-2
Version – 24.2
2024-07-30

## Introduction
Introduction
A. General Guidance: This guide is not a replacement for applicable instructions. It is established to support surveillance and inspection efforts. Always refer to the applicable contract, DCMA-INST 8210-1, Service guidance (as defined by 8210-1), Procedures, and DCMA-MAN 8210-2 for specific requirements and to verify references.
B. Ground Operations. Activities performed on/in/or around the aircraft without the intent for flight. Ground Operations are separate and distinct from quality and industrial processes, but may facilitate those processes. Specific ground operations include those identified in Section 5, 8210-1.
C. To standardization in identifying and documenting AOI findings, the following expectations are provided.
1. Auditors are expected to first determine whether or not the CMO and/or contractor are complying with the requirements referenced in the process description column (are procedures developed by contractor and approved by the GFR). Auditors are then expected to assess compliance/risk to operations. Is the actual process (i.e. tool control, refueling) conducted IAW established procedures. If non-compliance is noted and the CMO or contractor has:
- Not implemented an alternate process to mitigate that risk, or the alternate process implemented is not effective in mitigating that risk, then the finding may be reported as an elevated risk and assigned a Yellow or Red risk rating.
- If the CMO or contractor has implemented an effective alternate process that mitigates the risk, the finding may be identified as a discrepancy with a Green risk rating assigned.
2. If the CMO or contractor has implemented an effective alternate process, the Auditor shall then determine if a waiver is required and has been submitted in accordance with DCMA-MAN 8210-2 or the applicable version of DCMA-INST 8210-1. That determination shall be documented within the noncompliance write-up.
D. The following provides guidance on assessing Strengths, Observations, and Discrepancies as they relate to AOI reporting/corrective action:
1. STRENGTH (S) – A superior program, procedure, or technique that significantly contributes to mitigating risk.
2. OBSERVATION (O) – Discovery by an AOI team of an area or item, attributed to the contractor or Government, that is not contractually required (in the case of the contractor) or explicitly regulated by applicable Instructions (in the case of the Government). However, the area or item exhibits elevated risk (Yellow or Red Risk Rating) or presents an opportunity for improvement (Green Risk Rating).
Instructions for Observation: AOI Team members may mention observations during the daily hot wash. However, Observation write-ups shall not be included in the AOI out-brief if the contractor will be attending. In this case, Observations shall be briefed separately to the CMO leadership. Observation write-ups will be included in the detailed AOI report. CMOs shall not communicate to the contractor, either verbally or in writing, a requirement to correct an AOI Observation unless a link to contractual requirements is established.
3. DISCREPANCY (D) – Discovery by an AOI team of an area or item, attributed to the contractor or Government, that is contractually required (in the case of the contractor) or explicitly regulated by applicable Instructions (in the case of the Government) but is not in compliance.
Instructions for Discrepancy: Corrective action for discrepancies is required regardless of risk.
E. Deficiencies related to procedures such as lack of clarity, completeness, accuracy, etc. in any ground related sub-element shall be addressed in the GA – Ground Procedures section of the AOI report. Contract Safety will capture Section 5 procedurally related deficiencies in the appropriate area of their AOI report section.
F. The following 8210-1D Ground sub-element areas are evaluated by Contract Safety and included in the Safety section of the AOI report (Note: Ground may provide Contract Safety input on any of these areas):
5.17. Aircraft Related Explosives and Ordinance. Procedures must address managing the risk posed to the aircraft while handling explosives in close proximity (applicable blast hazard danger zone) to the aircraft.
5.18. Hangaring of Aircraft. Procedures must address:
5.18.1. Aircraft fuel status (e.g., fueled, defueled, unfueled),
5.18.2. Methods to ensure aircraft meets and maintains the required Lower Explosive Limit,
5.18.3. Purging requirements if fuel cell maintenance is to be performed and,
5.18.4. Special hangar considerations (e.g., fixed and mobile fire suppression system status, work stand positioning, ongoing hazardous operations).
G. 5.19. UAS Ground Control Stations and Ground Data Terminals. UAS paragraph 8.18., for specific requirements for UAS ground control stations (GCS) and ground data terminals (GDT). Findings associated with UAS specific requirements will be documented under the applicable sub-elements of the AOI report (e.g. Training/Cert, FOD Prevention, GSE). Paras below apply:
8.13. Training and Certification. Medical/Physical Requirements for Ground Personnel. Not Applicable for Group 1 and 2 (see paragraph 5.4.6).
8.14. FOD Prevention Programs. For UAS in Groups 1 and 2, many of the items in paragraph 5.5. (e.g., Area Designation and Management, Product Protection, Clean-As-You-Go) may not need to be addressed, or may be adapted with consideration to the level of risk.
8.15. Engine Runs by Ground Personnel for Groups 1 and 2 Electric Motor UAS. Training and Certification. Qualification must consist of initial and annual training. All other qualification requirements from paragraph 5.7. are not applicable.
8.16. Aircraft Servicing for Electric Powered UAS. Procedures will address on-aircraft battery servicing and charging to include thermal runaway.
8.17. Aircraft Ground Handling. For UA that can be hand carried, the requirements of paragraph 5.11.1. are not applicable, however, contractors must provide procedures for safe handling.
8.18. Ground Support Equipment. UAS Ground Control Stations and Ground Data Terminals. Ground Control Stations (GCS) and Ground Data Terminals (GDT) are not considered aircraft, however, they directly affect safe operation of the aircraft. The GCS can be a laptop computer, large control van, shipboard module, fixed facility, etc. It can be located onboard airborne platforms to enable control from manned aircraft. Procedures must be based on the type of equipment and complexity, and will address the following for operational use (e.g., control of aircraft during test, flight services, acceptance):
8.18.1. Ground Support Equipment. Preventive Maintenance/Inspection. Establish procedures to ensure the serviceability of the GCS/GDT to prevent damage to the aircraft.
8.18.2. Technical Data and Aircraft Records. GCS/GDT Safe-for-Flight Release Procedures. Unless otherwise required by contract, these procedures must be based on existing technical publications or equivalent OEM data/instructions. Ensure procedures address appointment of a qualified release authority in writing by the contractor, and review of the following: Inspections, scheduled/unscheduled maintenance, and all non-conformances that would preclude safe operation if not corrected.
8.18.3. FOD Program. GCS/GDT Maintainer/Operator FOD Awareness. While all maintainers/operators are responsible for foreign object debris (FOd)/foreign object damage (FOD) prevention, no procedure is required.
H. The following are special interest areas identified by Executive Director AO. Consider these during your assessment of operations and interviews with members of the CMO/APT, as they apply to your functional area. Provide feedback to the AOI Lead during the daily team recap (team only meeting) and during the AOI reporting writing phase of the AOI.
· Talk to APT about maintaining vigilance and targeting high-risk areas in their surveillance plans -- (All AOI team members discuss with your counterparts)
· Ensure outside pressure is not influencing safe flight & ground operations -- (All AOI team members discuss with your counterparts to determine whether this is an issue)
· Are CMO Commanders attending quarterly consolidated safety council meetings -- (AOI Lead; already included as part of the Command Admin AOI Guide under CF (Site Operations) 6(b) [.2 requirement])
· Discuss with CMO Commanders and CFO the importance of identifying high-risk aviators and if/when these individuals should be removed from the flight schedule -- (AOI Lead discuss with CMO Commander and CFO)
I. In accordance with DoD Instruction 6055.01, "DoD Safety and Occupational Health (SOH) Program," and the DCMA SOH Instruction, commanders are responsible for eliminating accidents, deaths, and occupational illnesses by applying risk management strategies with the ultimate goal of zero accidents, zero occupational illnesses, and total compliance with DoD SOH standards and policies. Qualified DCMA SOH personnel are required to evaluate program effectiveness in meeting Agency goals and objectives. However, personnel safety is everyone's responsibility, and AOI evaluators are no exception. If an AOI evaluator identifies a personnel safety hazard during the course of their evaluation, they must notify the AOI Lead, who in turn will communicate the concern with the CMO commander and SOH to determine whether online Hazard Reporting is warranted. If yes, select link to DCMA SOH. Any SOH findings by the AOI team will generally not affect AOI assessments since the principal focus of the AOI is aircraft mishap prevention/asset protection and minimizing risk of financial loss to the Government in support of FAR Subpart 42.302 (a) (56) Maintain surveillance of flight operations.
File Online Hazard Report
J. Note: FOD and Tool Control. Completely revised under the title, "FOD Prevention Program." Aligned the requirements of 8210-1 with NAS 412 and AS 9146 (industry standards). Empowered contractors to apply "industry best practices." The contractor must assess their operations, establish, implement, and maintain processes to control company and personally-owned tools. Effective tool accountability and control systems are easy to follow and difficult to circumvent. The contractor must demonstrate the performance effectiveness of the controls they select (see paragraph 5.5.3.). Tool control must be effective and commensurate with risk. Several key words (e.g. control, expendables, consumables, test kits) are defined in the glossary section under FOD Prevention Definitions. Reading and understanding the definitions are key to developing safe / effective procedures.
K. Note: Aircraft & engine preservation is considered to be an industrial/maintenance activity (beginning with Delta), which is why corrosion control was removed from the Combined Instruction. If required by contract, It is the responsibility of the Quality Assurance Representative to evaluate contractor's compliance in this area. If a GGR were to observe an issue with engine preservation while conducting surveillance in one of their CAS requirements (evaluating FOD, Tool Control, GSE, etc.), they should immediately notify their QAR of the observation. If during an AOI, a ground inspector observes an issue, they will make an observation in the report and when the APT receives the detailed report, they can communicate to their quality APT member for resolution.
L. See last tab of this workbook for summary of changes.

## Table of Contents
Table of Contents
GA | Ground Procedures
GB | Qualifications (Includes Engine/APU)
GC | FOD Prevention (consolidates FOD Program & Tool Contol)
GD | Aircraft Engine/APU/GTC Ops
GE | Ground Support Equipment (GSE)
GF | Site Specific Hazardous Operations
Vehicle and Powered Equipment Operations
Other Hazardous Operations
GG | Servicing
GH | Ground Handling
GI | Hydraulic Fluid Analysis
GJ | Weight and Balance
GK | Technical Publications/Aircraft Records
Safe-for-Flight-Release
CA | Designations & Appointments
CB | CMO CC Responsibilities
CE | Procedures Approval Process
CF | Surveillance
SE | Severe Weather Plan
Summary of Changes

## GA-Ground Procedures
GA-Ground Procedures
Process Questions & Clarification (in blue italics) | 8210-1D | Spare Column | Comments, Questions, Findings
Have contractor's developed written procedures to mitigate the risk of aircraft loss or damage during contracted operations? Any deficiencies related to procedures such as lack of clarity, completeness, accuracy, etc. in any ground related sub-element shall be documented in GA – Ground Procedures section of the AOI report. | 3.1
Are active waivers included as attachments to the Procedures | 2.1
If any definitions are included in the Procedures, have they been changed from the language of this Instruction | Appendix 3A
Has the prime contractor reviewed and signed all subcontractor's Procedures | 3.2.1
Do Procedures comply with Service Guidance included in the contract or listed in paragraph G.1.65 of 8210-1D? For all aircraft operations, contractors are bound only by that Service Guidance that is applicable to the aircraft operations being performed under contract. | 3.7.2
Ground Operations Procedures for New Production Aircraft (Not "In the Open," aka "Covered" in new GFRC). Contractors will provide ground operations procedures for the following processes that are performed when an aircraft is not "in the open" (“covered” (term added pending publication of GFRC)): Foreign object damage (FOD) Prevention Program (commensurate with the risk); Aircraft Servicing; Weight and Balance; and Aircraft/Equipment Hydraulic Fluid Analysis Program. | 3.7.4
Does the Contractor perform flight and ground operations not specifically mentioned in 8210-1 (operations that increase risk to aircraft)? All operations (excluding industrial or quality procedures) that introduce increased risk to the aircraft must be addressed in the Procedures (e.g., de-icing). The addition of a new procedure not identified within this Instruction requires concurrence by the GFR and contractor; if either party disagrees, exercise the process described in 8210-1D, paragraph 3.3. | 3.7.5
Are the Procedures separate and distinct from industrial or quality procedures | 3.8
Do Procedures describe all applicable ground operations | 3.8
Have Procedures addressed configuration control for referenced documents | 3.8
Are the Procedures formatted IAW required guidelines? Contractor’s Procedures must include all items from 8210-1D that establish a requirement for procedures, item-by-item, as applicable to the contract. Appendix 3A, Procedures Outline, is provided to the 3rd bullet level paragraph, however, lower-tier sub-paragraphs must be addressed as applicable. Contractors must use one of the approaches listed in 3.8.2.1. or 3.8.2.2. for Procedures. Items listed in Appendix 3A that are not applicable to a specific contract/location may be place marked as N/A, with explanation if needed. | 3.8.1 3.8.2
Do Procedures provide specific guidance describing activities and requirements of 8210-1D and contractual provisions pertaining to ground operations applicable to all aircraft for each specific contractor operation | 3.8.1.1
Do Procedures describe in detail how the contractor ensures that individuals perform only duties they are qualified and authorized to perform | 3.8.1.2
Do Procedures adequately explain all aspects of a given operation to include the purpose, scope, and steps to accomplish the task | 3.8.1.3
Do Procedures identify the office/title of individual or organization responsible | 3.8.1.4
Do Procedures include requirements to verify the successful completion of the procedure, when appropriate | 3.8.1.5
Is configuration control being maintained for procedure revisions and cross-referenced publications? Format. Contractors must use one of the approaches listed in 3.8.2.1 or 3.8.2.2 for Procedures. | 3.8.2 3.8.2.1 3.8.2.2
At least every 12 months, does the contractor review their Procedures to: - Ensure validity of referenced documents - Verify safety and effectiveness of each procedure - Assess changing Service Guidance and its effect - Submit recommend changes to the GFR for approval | 3.11 3.11.1 3.11.2 3.11.3 3.11.4
When the contractor is notified of an observed non-compliance (either through a CAR or other written method), do they respond in a timely manner and provide root cause/corrective actions | 3.13
In preparation for conducting ground operations, do contractors ensure the aircraft is properly configured for the task being performed. Contractors will ensure compliance with important and critical instructions (e.g., warnings, cautions, notes. General example: Ensure pitot heat switch is turned off and circuit breaker pulled prior to applying electrical power to the aircraft. | 5.2
Unless otherwise required by contract, contractor processes such as application of electrical or hydraulic power, operation of landing gear, power doors, or flight control surfaces, must follow existing aircraft technical publications (e.g., GOPs, Service Technical Orders/Manuals) or equivalent original equipment manufacturer (OEM) data/instructions. | 5.2
Safety Management System. The purpose of the contractor’s SMS is to eliminate or reduce hazards and proactively prevent mishaps. |  |  | AOI Ground inspectors will coordinate with Flight and C&A to ensure Ground is incorporated as part of the KTR's overall Safety Management System procedures. Ground can be captured in CFOP, FOP, GOP, SOP, etc. As long as it's captured in the Procedures.
Scope. The contractor’s Aviation SMS should be based on the size and complexity of all flight and/or ground operations and address appropriate program elements in each pillar: | 6.1.2
Pillars: Policy, Policy, Safety Risk Management (SRM), Assurance, & Promotion
Safety Policy. The safety policy pillar is the management objectives, responsibilities, and safety standards of the SMS. | 6.2
SRM. The SRM pillar provides a decision making process for identifying hazards and mitigating risk based on a thorough understanding of the contractor’s systems and their operating environment. | 6.3
Flight and Aviation Ground RM. The contractor must develop and document a RM program. The program will address assessment, mitigation, and acceptance processes. Contractors are not required to provide risk assessment analysis for individual procedures. | 6.3.1
Contractors must provide awareness or training on human factors to ground operations personnel. Process should address risk factors as applicable to their site or program (see FAA Advisory Circular 120-72A, “Maintenance Human Factors Training,” Service guidance, etc.). | 6.3.1.2
Hazard Identification and Elimination. As a minimum, the system/methodology must allow contractor personnel to identify a potential hazard under a non-attribution policy, provide an avenue to communicate (anonymously, if desired) this concern to the contractor’s safety department for validation and corrective action, and document resolution of the identified hazard. | 6.3.1.3
Safety Assurance. The Safety Assurance pillar provides the necessary processes to give confidence that the system is meeting an organization’s safety objectives, and that mitigations or risk controls developed under the Safety RM pillar are working. In Safety Assurance, the goal is to review processes to ensure that objectives are being met. Strong Safety Assurance processes will yield information used to maintain the integrity of risk controls. | 6.4
Internal Procedural Audits/Surveillance. Contractors must conduct audits or assessments at least semiannually, to determine the appropriateness of, and compliance with, the Procedures required by this Instruction. | 6.4.1
Safety Promotion. The safety promotion pillar is designed to ensure that employees have a solid foundation regarding their safety responsibilities, the organization’s safety policies and expectations, reporting procedures, and a familiarity with risk controls. | 6.5

## GB-Qualifications
GB-Qualifications
Process Questions & Clarification (in blue italics) | 8210-1D | Spare Column | Comments, Questions, Findings
Does the contractor ensure each authorized employee is qualified to perform ground operations in a safe and effective manner | 5.4
Does the contractor determine the need, frequency, and requirements for qualification unless prescribed by the contract or this Instruction? Qualification can be obtained by formal training, on-the-job-training (OJT), demonstrating satisfactory job knowledge/skills, attending difference training, or by passing a written, oral, or performance evaluation for a specific task or operation or any combination of these training methods. | 5.4
Do contractors develop a training plan to ensure that personnel are qualified to perform required ground operations | 5.4.1
Do training plans include: a) methods for qualifying trainers (e.g., demonstrate task expertise, formal training) | 5.4.1.1
Methods for qualifying technicians for each applicable GOP (e.g., written and/or practical exams, computer based training, OJT) | 5.4.1.2
A method that ensures training is current | 5.4.1.3
A method for tracking and forecasting training to ensure only qualified employees perform tasks | 5.4.1.4
Do the employee qualification records (electronic or manual) contain at a minimum, qualification status including date qualified, and next qualification due date as applicable | 5.4.2.1
Documentation of engine/auxiliary power unit (APU)/gas turbine compressor (GTC) run currency. A separate run log may be maintained. | 5.4.2.2
Date of last medical examination if required | 5.4.2.3
Testing: For qualifications that require testing, has contractor developed methods to ensure tests are not compromised over a period of time (e.g., multiple versions of each test, randomly generated questions (computerized)). For Emergency Procedure testing requirements see paragraph 5.7 | 5.4.3.1
Provide evidence of most recent written and/or practical exam completion (e.g., pass/fail, score, date completed). For Engine/APU Emergency Procedures exam, retain the last copy of the actual exam | 5.4.3.2
Do GOPs address at a minimum recurring training for the FOD Prevention Program, towing and jacking supervisors, and jack manifold operators? Recurring training. In addition to recurring training requirements otherwise identified by contract or this Instruction, as a minimum, GOPs must address recurring training for the FOD Prevention Program, towing and jacking supervisors, and jack manifold operators. | 5.4.4
Is initial and annual egress system familiarization completed for all personnel that have a need to gain access to cockpits or crew stations equipped with ejection or extraction systems and/or explosive operating canopy removal systems | 5.4.5
Do all personnel performing engine runs, ground taxi, ordnance loading, or operating self-propelled support equipment within 10 feet of the aircraft silhouette pass a physical examination from a qualified medical professional prior to conducting these operations, and subsequently on a specified periodic basis, not to exceed 5 years | 5.4.6
Does the contractor ensure that the examination is sufficient to ensure the individual can safely perform the specific operations for which they are qualified | 5.4.6
Engine/APU/GTC Qualification Program. Ground personnel who operate aircraft engines, APUs, or GTCs must be trained, pass a written exam, pass an emergency procedures test with a score of 100%, receive practical instruction (may be accomplished using a flight crew simulator) and be evaluated by a certifier for each aircraft type, model, series for which they are being qualified. There are three required phases of qualification for operating aircraft engines. Tailor phases I and II, as applicable, for APU/GTC and motoring/windmill operations. | 5.7.1
Phase I - Training (Academic) | 5.7.1.1
General aircraft familiarization. Must include, as a minimum, basic Mission, Design, Series, airframe characteristics, aircraft properly configured, cockpit configuration and systems, throttles and aircraft controls, egress, normal and emergency braking systems, applicable aircraft system and subsystems operation, UHF/VHF radio operation, air traffic control (ATC) tower procedures, emergency radio transmissions, installation and removal of aircraft restraining devices (if applicable), thorough review of tech data procedures with emphasis on notes, cautions, and warnings, engine/APU/GTC operation, to include normal operational parameters and limitations, aircraft and engine/APU/GTC emergency procedures (critical actions) and operating limitations. Procedures identified as critical memory items must be memorized | 5.7.1.1.1
Complete an engine operation parameters/limitations test and an emergency procedures test. Emergency procedures must include all applicable emergency procedures identified in the engine/aircraft/APU/GTC technical data for each type/model/series. Emergency procedures (critical actions) tests must be fill-in-the-blank, i.e., not multiple choice, and require a 100% score. | 5.7.1.1.2
Phase II – Practical (Aircraft Cockpit or Simulator): Students must demonstrate knowledge and proficiency in the following areas prior to performing an actual engine start. | 5.7.1.2
Proper Run clearance procedures | 5.7.1.2.1
Cockpit scanning techniques/patterns | 5.7.1.2.2
UHF/VHF radio operation, ATC tower procedures, and emergency radio transmissions | 5.7.1.2.3
Normal APU/GTC/engine start, run, and shutdown procedures, including notes, cautions, and warnings | 5.7.1.2.4
Augmentor/afterburner or thrust reverser/propeller reverse operation as applicable, including notes, cautions, and warnings | 5.7.1.2.5
Aircraft systems/subsystems normal operating parameters, including notes, cautions, and warnings | 5.7.1.2.6
Egress procedures | 5.7.1.2.7
Normal and emergency braking operation | 5.7.1.2.8
Ensure emergency procedures (critical actions) are memorized. Instructors will evaluate the student on response time and ability to handle emergency situations | 5.7.1.2.9
Phase III – Actual Aircraft Engine Run: Students must be evaluated by a certifying official on all items in Phase II (paragraph 5.7.1.2.). | 5.7.1.3
Currency/Proficiency: | 5.7.2
90-day (180-day for APU/GTC): Perform a run (or motoring/windmill as applicable) for each aircraft-engine/APU/GTC type/model. For multiple series aircraft, if the control, instrumentation, limitations, or procedures are different, then separate currencies are required for each version. Engine runs in an engine test cell cannot be used for currency in the aircraft. Currency may be maintained by the use of a GFR approved simulator on an alternating (every other engine run) basis | 5.7.2.1
Annual Evaluation. An annual evaluation is required for each type/model, and for multiple series aircraft, if the control, instrumentation, limitations, or procedures are different. Annually, the individual must | 5.7.2.2
Pass a written procedures and emergency procedures test | 5.7.2.2.1
Complete an evaluation in each operation in which the individual maintains qualification, administered by a certifier described in paragraph 5.7.3 | 5.7.2.2.2
To regain 90/180-day currency, operator must complete an engine/APU/GTC run under the supervision of a certifier. GFR approved aircraft simulators may be used to regain currency. Annotate re-currency in the operator’s training record | 5.7.2.3
Engine/APU/GTC/Motoring/Windmill Run Certifiers. Personnel authorized to certify engine operators must be appointed in writing by the contractor. They must be current and qualified in the operation and must receive their annual exam from a Government or contractor engine run certifier. The GFR/G-GFR may restrict certifier status and or require use of military certifiers | 5.7.3
Engine Runs by Ground Personnel for Groups 1 and 2 Electric Motor UAS. Qualification must consist of initial and annual training. All other qualification requirements from paragraph 5.7. are not applicable. | 8.15

## GC-FOD Prevention
GC-FOD Prevention (consolidates FOD & Tool Control)
Process Questions & Clarification (in blue italics) | 8210-1D | Spare Column | Comments, Questions, Findings
FOD (foreign object damage)/FOd (foreign object debris) Prevention Program. FOD/FOd Prevention should be progressively more stringent based on the risk level for associated Ground Operations. Varying levels of cleaning, inventory management, work processes and incidence reporting, etc., should be considered for risk mitigation. National Aerospace Standard 412 and Aerospace Standard AS-9146 are useful guidance for developing a FOD/FOd Prevention Program. | 5.5.1
Do all levels of contractor management demonstrate leadership commitment to the FOD/FOd Prevention Program? Has a FOD/FOd Prevention Focal Point been designated with the responsibility and authority for establishment, implementation, and maintenance of the program? Demonstrated leadership commitment: e.g., philosophy letters, participation in FOD/FOd prevention meetings, FO/FOd walks. | 5.5.2
Do procedures define the content, attendees and frequency of FOD/FOd prevention meetings? Address findings under Procedures section of AOI report. | 5.5.3
Does the FOD/FOd Prevention Program (to include the tool control program) get evaluated on a periodic basis to determine effectiveness? The level of risk should dictate the frequency of FOD/FOd prevention meetings; however, they must be at least quarterly. | 5.5.3
Are FOD/FOd Prevention Program results presented to management? E.g., metrics, measures, data collection, analysis, trend identification, root cause analysis, corrective action. | 5.5.3
FOD/FOd Prevention procedures must address the following elements: | 5.5.4
Area Designation and Management | 5.5.4.1
Designate FOD/FOd Prevention Areas (as appropriate) and develop associated controls based on the level of risk (e.g., increased restrictions, vigilance) | 5.5.4.1.1
Maintain visual management of each area designation (e.g., area map, signs, colored tape, floor decals) | 5.5.4.1.2
Mitigate FOD/FOd risk when non-product related activities are performed in designated areas (e.g., infrastructure maintenance, equipment repairs, construction). Methods of mitigation could include: Area deactivation, protection barriers, quarantine, product relocation, training, etc. | 5.5.4.1.3
Training and Personnel Access | 5.5.4.2
Maintain a FOD/FOd prevention training program commensurate with risk | 5.5.4.2.1
Ensure initial/recurring training addresses the FOD/FOd prevention elements in paragraph 5.5.4. 5.5.4. FOD/FOd Prevention procedures must address the following elements: Area Designation and Management; Training and Personnel Access; Product Protection; Housekeeping; Clean-As-You-Go; Consumables, Hardware, and Personal Items; when applicable, Flight Line, Tool, Expendable, and Equipment Accountability and Control; and Lost Tool/Item Reporting. | 5.5.4.2.2
Identify internal employees and external parties (e.g., visitors, contractors, customers) training requirements. External parties must follow approved FOD/FOd prevention procedures | 5.5.4.2.3
Establish controls to ensure anyone entering FOD/FOd prevention designated areas has received required FOD/FOd prevention training or is escorted by trained personnel. This includes personnel not typically assigned to the designated area (e.g., customers, visitors, contractors). For aircrew requirements see paragraph 4.11.15. Aircrew FOD/FOd Awareness. All crewmembers and non-crewmembers are responsible for FOD/FOd while executing aircraft operations. Personnel will ensure that all professional gear, flight equipment, publications, etc. are removed from the aircraft following the completion of the flight/mission. | 5.5.4.2.4
Product (Aircraft) Protection. Protect product from FOD/FOd through all stages of ground operations. This also applies to parts/components removed which maintain association with the aircraft. Procedures must address: | 5.5.4.3
Protecting open component ports, lines, ducting, electrical connectors, etc. against FOd migration/intrusion by use of protective devices (e.g., bags, caps, covers, plugs) | 5.5.4.3.1
Protecting removed components from inadvertent contact with other objects/surfaces. Protection methods include properly securing, padding, appropriately containerizing, segregating, etc. | 5.5.4.3.2
Storage of tire and wheel assemblies (e.g., vertically stored on racks, protection from environmental conditions) | 5.5.4.3.3
Housekeeping and Clean-As-You-Go. Maintain housekeeping and clean-as-you-go in areas where ground operations are performed | 5.5.4.4
Consumables, Hardware, and Personal Items | 5.5.4.5
Control consumables, hardware, and personal items to mitigate FOD/FOd risks. Methods for controlling consumables, hardware, and personal items may differ based on use and proximity to aircraft. Those items used in/on the aircraft may require a higher level of control than those used off-aircraft (e.g., workbench). | 5.5.4.5.1
Limit items to ensure only those necessary to accomplish the task are taken into the product work area, on, or within the aircraft | 5.5.4.5.2
Report consumables, hardware, and personal items known to be lost in/on aircraft in accordance with paragraph 5.5.4.8 Lost Tool/Item Reporting | 5.5.4.5.3
Flight Line (as applicable). Does the contractor must maintain a process to effectively mitigate the risk of FOD/FOd on the flight line | 5.5.4.6
Control FO/FOd migration on runways, taxiways, parking areas, aprons, hardstands, and aircraft/engine run up areas to include trim pads, hush houses, and test cells through the use of sweepers, FOd walks, etc. Special emphasis should be given to these high risk areas. DCMA has seen a rash of FOD mishaps related to engine ground runs. Discuss with APT and KTR. | 5.5.4.6.1
Report and track degraded ramp/taxiway/runway surfaces and procedures for operating in or around degraded areas and during construction activities | 5.5.4.6.2
Identify methods to mitigate FO/FOd generated by vehicle traffic entering aircraft operational areas (e.g., rollover checks, FO/FOd shakers) | 5.5.4.6.3
Tool, Expendable, and Equipment Accountability and Control: Within this paragraph (and subordinates), tools, expendables, and equipment will be referred to as tools. The purpose is to control and account for all tools used during production, test, assembly, and ground operations to prevent tools from causing damage to the aircraft. Effective tool accountability and control systems are easy to follow and difficult to circumvent. | 5.5.4.7
Does the contractor assess their operations, establish, implement, and maintain a process to control company and personally-owned tools | 5.5.4.7
Does the contractor demonstrate the performance effectiveness of the controls they select (see paragraph 5.5.3.) | 5.5.4.7
Is tool control effective and commensurate with risk | 5.5.4.7
The following are a list of historically effective controls/techniques/processes that may be tailored to meet requirements. Paras 5.5.4.7.1 thru 5.5.4.7.19 are not an all inclusive list nor are they mandatory controls/techniques/processes. The contractor must assess their operations, establish, implement, and maintain a process(s) to control tools. The contractor must demonstrate the performance effectiveness of the controls they select (see paragraph 5.5.3.). Tool control must be effective and commensurate with risk. How is the contractor maintaining effective control? Do the technique/processes codified in the Procedures result in positive control. Is the contractor adhering to the procedures? | 5.5.4.7
Tools limited (e.g., expendables) to ensure only those necessary to accomplish the task are taken into the aircraft or within the aircraft silhouette | 5.5.4.7.1
Tools evaluated for removal of any excess tools that could become misplaced, lost or overly burdensome for employees to inventory. Is consideration given to removing these tools from “active” inventory. | 5.5.4.7.2
Tools accounted for pre/post usage (e.g., tool lists, tool room distribution and return system) | 5.5.4.7.3
Portable containers (e.g., tool bags, totes) used to temporarily contain all tools when working in, on, or around the aircraft. Use of containers that, due to their size, minimize the number of tools that can be carried to the work area are recommended | 5.5.4.7.4
Procedures to ensure tools and equipment are fit for use and unserviceable/broken tools are removed from service, reported, and remain out of service until properly dispositioned (e.g., replaced, repaired, recalibrated, disposed of) | 5.5.4.7.5
Procedures to ensure tool identification, location, and inventory management | 5.5.4.7.6
Tools not traceable to an issuing source accounted for using a logging process | 5.5.4.7.7
Use of portable and non-portable tool storage and usage containers or kits (e.g., shadow boards, shadowboxes, tool kits) | 5.5.4.7.8
Tools uniquely marked and identified for each tool container (or kit) and contents (e.g., Electrical Box #27) | 5.5.4.7.9
Tools uniquely marked for traceability (optional for expendables). Items too small to etch/mark, and tools where marking compromises form, fit or function, must be listed by description on inventories (e.g., 12 driver bits + kit/container), and containerized with like items | 5.5.4.7.10
Use of Master Inventory Lists | 5.5.4.7.11
Pre/post tool usage inventories conducted | 5.5.4.7.12
Periodic tool inventory audits conducted by other than user | 5.5.4.7.13
Tool storage location indicators used | 5.5.4.7.14
High contrast color schemes for the foreground and background | 5.5.4.7.14.1
Unique, labeled locations for each tool | 5.5.4.7.14.2
A method of silhouetting or outlining the tool shape | 5.5.4.7.14.3
Personal toolbox drawers, if allowed, should be labeled and only contain personal items | 5.5.4.7.14.4
Are there processes to ensure all tool room, tool container (or kit) inventories are kept correct and current | 5.5.4.7.15
Method to account for all missing or broken tool parts, report any missing parts if not accounted for (per paragraph 5.5.4.8.), and update inventory list. | 5.5.4.7.16
Method for safeguarding tools to prevent unauthorized migration (e.g., securing tools at end of shift) | 5.5.4.7.17
Method for the accountability of specialty tools required to be installed on, or assigned to, the aircraft for extended periods of time (over one shift) | 5.5.4.7.18
Tool chits. These are unique identification tags that may be inserted in place of the tool to identify the user or status of the tool. (Tool chits themselves can be a source of FO/FOd and should be controlled as if they were the tools themselves). | 5.5.4.7.19
Does a process for reporting Lost tools/Items under a non-attribution policy exist | 5.5.4.8
Do procedures include a search process, documentation, notification, (to include GFR/G-GFR), and summarizing results for least tool/item incident closeout | 5.5.4.8
Do procedures state that aircraft most not be released until the search process is conceded, aircrew must be briefed on all incidents of least tools/items reported missing and not recovered that contractor determines may still be on the aircraft and that aircraft records must be annotated to reflect those items | 5.5.4.8
FOD/FOd Prevention Programs. For UAS in Groups 1 and 2, many of the items in paragraph 5.5. (e.g., Area Designation and Management, Product Protection, Clean-As-You-Go) may not need to be addressed, or may be adapted with consideration to the level of risk. FOD/Fod and Tool Control. | 8.14
GCS/GDT Maintainer/Operator FOD Awareness. While all maintainers/operators are responsible for foreign object debris (FOd)/foreign object damage (FOD) prevention, no procedure is required. This applies to the UAS Ground Control Stations (GCS) and Ground Data Terminals (GDT). | 8.18.3

## GD-Engine and APU_GTC
GD-Engine/APU/GTC Ops
Process Questions & Clarification (in blue italics) | 8210-1D | Spare Column | Comments, Questions, Findings
Fixed-wing Engine/APU/GTC Operations. Are only qualified Ground Personnel authorized to operate aircraft engines, APU/GTCs, and uninstalled engines? Operators may maintain qualifications in multiple aircraft, engine APU/GTC types (5.6.3) | 5.6.1
Helicopter/Tilt-rotor Engine Operations (including UAS helicopter/tilt-rotor). Are ground engine operations only be performed by pilots (UAS operators) qualified in the aircraft/UAS? See 5.6.2.1., for exception. | 5.6.2
Are operations only performed IAW existing aircraft technical publications or equivalent OEM data/instructions | 5.6.4
Engine/APU/GTC Qualification Program. Procedures. Engine/APU/GTC Qualification program covered under GB-Qualifications tab. | 5.7

## GE-Ground Suppport Equipment
GE-Ground Support Equipment
Process Questions & Clarification (in blue italics) | 8210-1D | Spare Column | Comments, Questions, Findings
Does the contractor ensure safety precautions required by technical guidance are followed? These requirements are established to ensure the serviceability of the AGSE to prevent damage to the aircraft. Custodial responsibilities associated with protection of Government Furnished Equipment (GFE)/AGSE are prescribed in FAR 52.245-1 (Government Property), not this Instruction. AGSE is separated into two categories, Indirect and Direct. | 5.8
Indirect support AGSE. Does the contractor develop procedures, (which may differ from paragraph 5.8.2.), that mitigate the potential for aircraft damage? Facilitates ground operations, but does not directly connect or interface with the aircraft. Examples include work platforms, ladders, scaffolding, step stools, fall protection equipment stands/platforms, shoring, production work platforms, component/assembly stands, etc., used in performance of on-aircraft maintenance. The contractor must develop procedures, which may differ from paragraph 5.8.2., that mitigates the potential for aircraft damage. | 5.8.1
Direct support AGSE. Are inspection, maintenance, and pre-use check procedures based on OEM or Service Guidance? In the absence of such guidance, the program may be based on locally developed technical processes. This program focuses on the serviceability of the equipment used to perform or facilitate aircraft maintenance. Equipment configuration must conform to current technical guidance. Direct support AGSE. Connects or interfaces (excludes test equipment) directly with the aircraft. Examples include, but are not limited to: Power carts, hydraulic carts, bleed air cart, air-conditioning units, tow devices, jacks, and UAS catapult and recovery equipment. | 5.8.2.1
Is AGSE checked at a minimum, prior to the first use of the day | 5.8.2.2
Is AGSE only used for it's intended purpose and IAW the technical processes? The contractor must address precautionary measures taken to prevent aircraft damage from inadvertent contact with AGSE (e.g., proper use of brakes, spotters, positioning, movement) and introduction or migration of FOd (e.g., proper use of caps on equipment serving lines, ensuring equipment is free of FOd prior to use). | 5.8.2.3
Are procedures in place for overdue equipment in-use that cannot be removed (e.g., jacks installed for extended periods, fixtures, cradles) | 5.8.2.4
Are Small Unmanned Aircraft Systems (SUAS) used to facilitate maintenance or inspections only operated by qualified personnel (e.g. Quadcopters such as "DJI Phantom IV" are being used by technicians to perform inspections)? Operator qualifications may vary depending on the operating environment (e.g., in a hangar/facility, flightline, airspace). | 5.8.3
Is SUAS equipment maintained and inspected as stated within paragraph 5.8.2 | 5.8.3
UAS Ground Control Stations and Ground Data Terminals. Ground Control Stations (GCS) and Ground Data Terminals (GDT) are not considered aircraft, however, they directly affect safe operation of the aircraft. The GCS can be a laptop computer, large control van, shipboard module, fixed facility, etc. It can be located onboard airborne platforms to enable control from manned aircraft. Procedures must be based on the type of equipment and complexity, and will address the following for operational use (e.g., control of aircraft during test, flight services, acceptance): | 8.18
Preventive Maintenance/Inspection. Establish procedures to ensure the serviceability of the GCS/GDT to prevent damage to the aircraft | 8.18.1

## GF-Site Specific Haz Ops
GF-Site Specific Hazardous Ops
Process Questions & Clarification (in blue italics) | 8210-1D | Spare Column | Comments, Questions, Findings
GI - Vehicle and Powered Equipment Operation
Do procedures address vehicle operation (to include self-propelled equipment, such as scissor lifts and forklifts) within 10 feet of the aircraft silhouette or aircraft components | 5.9
Do procedures address safe operating speeds, spotter requirements (exception spotters not required for operations in designated vehicle lanes), and vehicle pre-operational/safe-to-operate inspection requirements | 5.9
GI - Other Hazardous Operations
Contractors perform flight and ground operations not specifically mentioned in this Instruction; however, all operations (excluding industrial or quality procedures) that introduce increased risk to the aircraft must be addressed in the Procedures (e.g., de-icing). The addition of a new procedure not identified within this Instruction requires concurrence by the GFR and contractor; if either party disagrees, exercise the process described in 8210-1D, paragraph 3.3. Operations not specifically mentioned in 8210-1D would be addressed in Procedures. Assessment of the process (e.g. de-icing) would be captured under "other hazardous operations in the AOI Report." | 3.7.5

## GG-Aircraft Servicing
GG-Aircraft Servicing
Process Questions & Clarification (in blue italics) | 8210-1D | Spare Column | Comments, Questions, Findings
Unless otherwise required by contract, are procedures based on existing aircraft technical publications or equivalent OEM data/instructions | 5.1
At a minimum do procedures address all servicing of fluid and gaseous systems (e.g., fuel, defuel, hydraulic, nitrogen, oxygen, oil, compressed air), to include prevention of cross contamination | 5.1
Aircraft Servicing for Electric Powered UAS. Do procedures address on-aircraft battery servicing and charging to include thermal runaway? | 8.16

## GH-Aircraft Ground Handling
GH-Aircraft Ground Handling
Process Questions & Clarification (in blue italics) | 8210-1D | Spare Column | Comments, Questions, Findings
Towing (includes towing by hand). Procedures must address: | 5.11.1
Towing Pre-briefings | 5.11.1.1
Identification of towing supervisor | 5.11.1.2
Required personnel and responsibilities | 5.11.1.3
Towing speeds | 5.11.1.4
Towing in congested areas | 5.11.1.5
Aircraft setup/configuration as required by applicable aircraft technical guidance | 5.11.1.6
Towing during reduced visibility, (e.g., use of lighted wands, hand held communications) | 5.11.1.7
Communications external to tow team (e.g., air traffic control tower, air field management) | 5.11.1.8
Signaling for normal and emergency stops (e.g., whistles, horns, radios) | 5.11.1.9
Marshaling. Procedures must address: | 5.11.2
Aircraft obstacle clearance distances | 5.11.2.1
Use of standardized FAA, ICAO, or Service Guidance hand/wand signals | 5.11.2.2
Marshalling team member positions in relation to the aircraft | 5.11.2.3
Special equipment used for limited visibility marshalling operations (e.g., reflective vests and lighted wands) | 5.11.2.4
Parking, Mooring and Tie Down. Procedures must address:
Unless otherwise required by contract, procedures must be based on existing aircraft technical publications or equivalent OEM data/instructions. Procedures must address approved restraint locations, equipment, and applicable grounding requirements. MIL-HDBK-274, Electrical Grounding for Aircraft Safety, provides additional guidance on aircraft grounding. | 5.11.3
Jacking. Procedures must address: | 5.11.4
Pre-briefing | 5.11.4.1
Identification of jacking supervisor | 5.11.4.2
Required personnel and responsibilities | 5.11.4.3
Communication and signaling between jack team members | 5.11.4.4
Pre-operational inspection of jacking equipment | 5.11.4.5
Appropriate location(s) to jack the aircraft. The intent is to ensure that aircraft are only parked on improved surfaces – DO NOT park aircraft on unimproved surfaces. | 5.11.4.6
Securing/configuring of jacks after aircraft is jacked (e.g., locking rings, relieving manifold pressure, etc.), | 5.11.4.7
Aircraft specific requirements (e.g., weight and balance, jack-points, configuration) | 5.11.4.8
Aircraft stability while on jacks (e.g., minimizing number of personnel on aircraft, use of ballast to adjust for changes in center of gravity) | 5.11.4.9
Shoring/cradling (if required). | 5.11.4.10
Hoisting. Procedures must address: | 5.11.5
Pre briefing | 5.11.5.1
Identify the hoisting supervisor | 5.11.5.2
Required personnel and responsibilities | 5.11.5.3
Communication and signaling between members | 5.11.5.4
Preoperational inspection of the equipment | 5.11.5.5
Taxiing by Ground personnel. Procedures must address: | 5.11.6
Procedures must ensure only qualified personnel taxi aircraft. Note for USAF contracts: AFMAN 21-201 no longer prohibits non-pilots from taxiing aircraft. Same for AFMAN 11-218 (Aircraft Movement). The grading criteria for non-pilot taxi evaluations is found in AFMAN 11-2FT V2 Attachment 8. The 11-2FT Vol 2 is "Service Guidance" IAW 8210-1, therefore on contract. | 5.11.6.1
Follow Service Guidance technical manual/data for applicable type/model/series | 5.11.6.2
Ground personnel shall not conduct taxi operations on rotor-wing/tiltrotor aircraft, or conduct high speed taxi | 5.11.6.3
Aircraft Ground Handling. For UA that can be hand carried, the requirements of paragraph 5.11.1. are not applicable, however, contractors must provide procedures for safe handling | 8.17

## GI-Hyd Fluid Analysis
GI-Hydraulic Fluid Analysis
Process Questions & Clarification (in blue italics) | 8210-1D | Spare Column | Comments, Questions, Findings
Do procedures for hydraulic fluid contamination surveillance program for both aircraft and AGSE (as applicable IAW technical data) include hydraulic test equipment used for operational checks of removed components | 5.12.1
Sampling and proper handling to prevent contamination | 5.12.2
Testing methods (e.g., patch, portable oil diagnostic system). For Naval aircraft, unless otherwise required by contract, hydraulic analysis must be performed on AGSE per NAVAIR 00-80T-96. When required by contract/GOP, Portable Hydraulic Power Supply Units, must have a patch or PODs hydraulic contamination test prior to connecting the unit to the aircraft and another patch or PODs hydraulic test after the unit is disconnected from the aircraft – Navy Ref: NAVAIR 00-80T-96. | 5.12.3
Documentation of testing results for all aircraft and AGSE | 5.12.4
Required actions for abnormal results | 5.12.5

## GJ-Weight & Balance
GJ-Weight & Balance
Process Questions & Clarification (in blue italics) | 8210-1D | Spare Column | Comments, Questions, Findings
Do procedures address in the absence of specific contractual requirements, OEM, or other weight and balance standards, contractors will weigh aircraft IAW TM 55-1500-342-23 (US Army); NAVAIR 01-1B-50 (US Navy/US Marine Corps); TO 1-1B-50 (US Air Force); Coast Guard Technical Order (CGTO) 1-1B-50 (US Coast Guard)? Procedures must also address: If the 1-1B-50 is included in the contract or referenced in the procedures there are unique Service training/qualification/verification procedures you must be familiar with those procedures (e.g. NAVAIR has explicit verification requirements). For Army, AR 95-1 is considered Service guidance and is on contract via 8210-1. Personnel training requirements found in AR 95-1. USAF – contractors self-certify. In addition, USN/USMC & USAF activities required to use the AWBS Central Server (see 1-1B-50, para 6.1.5 for a description). (USN/USMC) para 8.2.14, (USAF) para 8.3.14. Note, Army is still using the Automated Weight and Balance System (AWBS) Version 10.0 Revision 013 (SWA has approved until funding is availbale for updates). (Army) para 8.1.15a (currently NA for central server). | 5.13 |  | Change to interpretation by NAVAIR: Joint Service Technical Manual Aircraft Weight and Balance – 01-1B-50. BLUF: The NAVAIRSYSCOM Letter of Qualification from Mass Prosperities is no longer required for contractors working FMS aircraft, however, is REQUIRED for USN/Marine aircraft, with exception for OEM (below). Ref: Page 8-11 and the following paragraphs under US Navy / Marine Corps Requirements f. Commercial Maintenance Responsibilities. Commercial activities involved in the weight and balance control of USN/USMC aircraft shall comply with requirements in paragraphs 8.2.3c, 8.2.3e, and 8.2.4 as applicable. a. Original Equipment Manufacturer (OEM) employees are qualified to weigh their own products and do not require additional NAVAIR qualification. c. NAVAIRSYSCOM Mass Properties shall verify that civilian contractor personnel have met the intent of the qualifications of this section. (1) When requesting a Letter of Qualification for civilian contractor personnel from NAVAIRSYSCOM Mass Properties, provide the following: (a) A statement specifically requesting which function(s) the person is to be qualified (e.g. Weight and Balance Technician). (b) A statement that the person has met internal company training requirements for the function(s) requested.
Maintenance, storage, calibration, and handling of scales and/or load cells | 5.13.1
When an automated system is used for weight and balance, such as the Automated Weight and Balance System, ensure a process exists to verify software is current | 5.13.2
Documentation of W/B results | 5.13.3

## GK-Tech Pubs & AC Records
GK-Technical Pubs & Aircraft Records
Process Questions & Clarification (in blue italics) | 8210-1D | Spare Column | Comments, Questions, Findings
Technical Orders/Maintenance Manuals: Do procedures include the method for receiving, distributing, and maintaining the currency of technical publications? Where only commercial manuals are available, the contractor is responsible for obtaining them and ensuring that changes and supplements are promptly posted in the basic technical publications? For FAA certified aircraft, the contractor must maintain all applicable Airworthiness Directives and Service Bulletins for review. | 5.14
Aircraft records management: This includes maintenance, management, and control of documents, work pages/plans, work cards, historical records, etc. | 5.15
Safe-for-Flight Release. Certifies the aircraft is safe for flight. Procedure must address: Note, Safe for flight release is used generically. It is not a specific reference to the Navy program identified in OPNAVINST 4790.2 or equivalent USAF program referred to as, “Exceptional Release” (ER). | 5.16
Appointment of a qualified release authority in writing by the contractor | 5.16.1
Process for release | 5.16.2
Review items to include: Applicable servicing, inspections, scheduled/unscheduled maintenance, weight and balance, all non-conformances that would preclude flight have been corrected, all deferred non-conformances have been evaluated and documented | 5.16.3
Release documentation | 5.16.4
GCS/GDT Safe-for-Flight Release Procedures. Unless otherwise required by contract, these procedures must be based on existing technical publications or equivalent OEM data/instructions. Ensure procedures address appointment of a qualified release authority in writing by the contractor, and review of the following: Inspections, scheduled/unscheduled maintenance, and all non-conformances that would preclude safe operation if not corrected. | 8.18.2

## CA-Designations & Appointments
CA-APT Designations & Appointments
Process Questions & Clarification (in blue italics) | 8210-1D | 8210-2 | Comments, Questions, Findings
Is the GGR/G-GFR a US military aircraft maintenance officer or NCO (E-7 or above), or former U.S. Military aircraft maintenance officer/NCO Government civilian? Prior to creating an RPA for hiring civilian GGRs, CMO or OU Commanders must coordinate the RPA with DCMA-AOO and the OU DAO. CMO Commanders may designate military E-6 aircraft maintainers filling E-7 assigned billets as GGRs without requesting a waiver. E-6 GGRs cannot be assigned as G-GFRs without a waiver. |  | 2.10.5.1
Has GGR/G-GFR attended CMA-241 within 5 years & AO-401 (AO-401 is now a one-time requirement, waiver in place until a change is made to the 8210-2) |  | 2.10.5.2
Has OJT been complied with and documented (To include AO-410B). New GGRs/G-GFRs do not have to complete AO-401B prior to performing GGRs/G-GFRs duties. |  | 2.10.5.3
Was the GGR appointed to the APT by the CMO commander (copy of letter). G-GFRs require a separate Appointment Letter from the DCMA CMO commander with the delegation for FAR Subpart 42.302 (a) (56). CMO Commanders may designate military E-6 aircraft maintainers filling E-7 assigned billets as GGRs without requesting a waiver. E-6 GGRs cannot be assigned as G-GFRs without a waiver. GGRs may act as Primary or Alternate GGRs at a maximum of six contractor facilities (resident and non-resident) including those they are appointed to as a G-GFR. However, they may act as Primary G-GFR or Primary GGR at no more than four of the six facilities. |  | 2.10.5.4
Did the GGR/G-GFR attend AOSS (evidence can include LMS, Certificates, MFR, etc.)? When circumstances prevent attendance, required personnel must make up the training by reviewing the AOSS briefing slides or other content within 30 days of the event or their return to duty. APT members who miss AOSS and fail to complete the make-up training within 30 days must not perform further APT duties until they have done so. |  | 6.5.1
DAWIA in-work (if occupying a coded billet). Should be INW.

## CB-CMO CC Responsibilities
CB-CMO CC Responsibilities
Process Questions & Clarification (in blue italics) | 8210-1D | 8210-2 | Comments, Questions, Findings
Does the GGR attend the Monthly Flight (if GGR is also aircrew) and Ground Safety meeting? Does the GGR attend the Quarterly Safety Council meeting? The 8210-1 does not explicitly require the attendance of the GGR. Documenting an observation in the AOI report is appropriate if the GGR is not regularly attending safety meetings. "Members generally include...GFR (other APT members may also be invited)..., | 6.3.2, 6.3.2.4.11 | 6.7.1 & 6.7.2

## CE-Procedures Approval Process
CE-Procedures Approval Process
Process Questions & Clarification (in blue italics) | 8210-1D | 8210-2 | Comments, Questions, Findings
Is the GGR involved in the GOP review process, as well as other areas included in Para 10.10.2 (should)? GFRs should not hesitate to seek advice on matters of safety (ground / explosive) or quality assurance (QA) from functional specialists. As team leader, the GFR should coordinate survey findings and observations regarding procedures, and conditions with the quality assurance specialist (QAS) QAR, maintenance personnel, and the rest of the APT. | 10.10.2

## CF-Surveillance
CF-Surveillance
Process Questions & Clarification (in blue italics) | 8210-1D | 8210-2 | Comments, Questions, Findings
The AOI lead is the person primarily responsible for evaluating the APT's overall management/execution of the surveillance plan. Ground Ops has a responsibility to coordinate with the AOI Lead on the Ground Ops section of the plan (including execution).
In addition to the process questions below, the following Manuals and Guidebooks must be used to complete a comprehensive evaluation of surveillance responsibilities.
DCMA Manual 2303-01, Volume X Surveillance - Aircraft Operations |  |  | Although draft, AO has provided guidance to use the draft in the interim. However, the current DCMA Manual 2303-01 must be used for AOI report references to support discrepancies. The draft can only be used to support Observations.
AO_PDREP_SurveillancePlan_Data_Entry_Guidebook_24-3.pdf (sharepoint-mil.us) |  |  | Findings related to “Shoulds” and “HOW-TOs” in manuals or guidebooks (e.g., data entry guidebooks) are identified as Observations.
AO_PDREP_CAR_Data_Entry_Guide_24-1.pdf (sharepoint-mil.us) |  |  | Findings related to “Shoulds” and “HOW-TOs” in manuals or guidebooks (e.g., data entry guidebooks) are identified as Observations.
DCMA Manual 2303-01 Surveillance |  |  | Use to support AOI report references for discrepancies.
Does effective teaming exist between APT and contractor? Myriad inferences in both the 8210-1 and 8210-2 speak to the necessity for effective communication and cooperation between USG and KTR to ensure safe and effective Ops. The APT should maintain a close liaison with the other CAS and contractor organization functional offices. Documenting and “Observation” in the AOI report is appropriate if lack of effective teaming is evident. | 10.10.2
Does communication exist with APT & CMO commander? The CMO Commander has the responsibility, authority, and accountability over the day-to-day operations of each aviation program. There is no explicit reference to "communication" between CMO CC and APT. It's implied - observation only.
Does the GGR know status of facilities, operations, equipment, training / certification procedures? General question/observation: How engaged is the GGR?
Has GGR developed their portion of APT surveillance plan for each contractor facility? Developing an APT surveillance plan must take into account several factors such as contract requirements, scope of operations, resident vs. non-resident, historical performance, and risk assessment. GFRs/GGRs may include QASs as part of the APT Surveillance Plan. |  | 2.10.4.8
(Should) Has GGR coordinated with QAS to identify overlap areas between APT surveillance plan and Government Contract Quality Assurance (GCQA) plan? The QAS may support the APT by assisting in execution of surveillance plan, particularly for non-res sites. They may also support in analysis phase through sharing of similar data from the GCQA results (e.g., FOD, Tool Control). |  | 2.10.7.2
Are all members of the APT using the same CAR system of record as described in the DCMA-MAN 2303-01, “Surveillance.” Are CARs used appropriately to identify deficiencies? The CAR system of record for DCMA is PDREP. |  | 2.10.3.6

## SE-Severe Weather Plan
SE-Severe Weather Plan
Process Questions & Clarification (in blue italics) | 8210-1D | 8210-2 | Comments, Questions, Findings
Specific responsibilities for towing, hangaring, mooring, or evacuation of aircraft, as appropriate. As Ground SMEs, we are responsible for assessing and advising the GFR as to whether the contractor's plan is workable (e.g. plan lists mooring as an option but the airfield has no provisions for mooring, plan calls for hangaring all aircraft but hangar capacity is clearly not capable). Do procedures contradict tech aircraft manuals? | 6.3.3.4

## Summary of Changes
Date (most recent first) | Identify the applicable section in the guide and summarized the change(s)
2024-07-30 | GJ-Weight and Balance, added verbiage clarifying applicability of AWBS Central Server, as well as info regarding USN/USMC "NAVAIRSYSCOM Letter of Qualification from Mass Prosperities." CA-Designations & Appointments, added the following language, "AO-401 is now a one-time requirement, waiver in place until a change is made to the 8210-2." CF-Surveillance, removed all references to APT SPG and included guidance and links to the applicable manuals and guidebooks, adjusted process comments.
2024-03-27 | Version 24.1. Updated to reflect applicable 8210-2 changes. Added note K to introduction to clarify engine preservation guidance under Delta, removed references to engine preservation under FOD Prevention, replaced references to AOTS with AOSS, replaced references to APT Standard Page with APT 365 Teams/Page.