## FORM 11
SKEW MEASUREMENT
NOTES:
1. THIS SKETCH SHOWS SKEW MEASUREMENT USING THE BETA (B) ANGLE DIMENSION. THE BETA ANGLE IS MEASURED FROM THE AXIAL PROJECTION OF THE BCA TO THE PERPENDICULAR PROJECTION OF THE BCL. SEE NAVSEA S9245-AR-TSM-010/PROP FOR ADDITIONAL INFORMATION.
2. THE PITCH AND BETA ANGLE CALCULATIONS ARE IN DEGREES.
3. BETA ANGLE CAN BE MEASURED DIRECTLY OR CALCULATED FROM A CHORD MEASUREMENT.
4. ACQUIRE Smeas. FROM THE PITCH MEASUREMENT FORM AND "A" AND "B" FROM THE PROPELLER GAGE DATA DRAWING.
5. MEASURE AND RECORD THE BETA ANGLE TO 1 MINUTE RESOLUTION.
6. MEASURED PITCH ANGLE =
7. SKEW IS CALCULATED USING THE FOLLOWING FORMULA:
[6 empty] | WHERE; | LO = LOWER OFFSET AT THE 50% OFFSET STATION, MAINTAIN DWG SIGN
r = RADIUS OF APPLICABLE CYLINDRICAL SECTION
= BETA ANGLE MEASURED FROM THE AXIAL PROJECTION OF THE BCA TO THE PERPENDICULAR PROJECTION OF THE BCL
8. IF THE BETA ANGLE ( ) CAN NOT BE MEASURED DIRECTLY IT CAN BE CALCULATED USING THE FOLLOWING FORMULA:
SECTION RADIUS | (SEE NOTE 4) |  |  | MEAS. PITCH ANGLE ( ) | MEAS. BETA ANGLE ( ) | SKEW (INCHES)
| Smeas. | A | B |  |  | CALCULATED (ACTUAL) | DESIGN | DEVIATION (CALC-DESIGN) | DIFFERENCE BETWEEN SECTIONS | TOLERANCE
[10 empty] | DEVIATION | BETWEEN SECTIONS
PREPARED BY:________________________________ | [10 empty] | DATE:______________
CHECKED BY:_________________________________ | [10 empty] | BLADE NO.:_________
PROPELLER SERIAL NO.:_______________________ | [10 empty] | PAGE _____ OF _____
NAVSEA 9245/4 (3/04) | [10 empty] | (FORM 11)