## FORM 13
PROPELLER UNBALANCE
NOTES:
1. ALL ANGLES SHALL BE MEASURED RELATIVE TO THE BCA OF BLADE NO. 1 AS SHOWN IN THE SKETCH. BLADE NUMBER 2 IS TOWARD 270 DEGREES.
2. THE MANDREL RUNOUT TOLERANCE SHALL BE CALCULATED USING THE FOLLOWING FORMULA OR 0.001" WHICHEVER IS GREATER.
TOLERANCE =
DRAWING BALANCE TOLERANCE
[5 empty] | UT = | (OZ-IN)
PROPELLER WEIGHT
[5 empty] | W = | (LBS)
CONCENTRIC RING ECCENTRICITY
[5 empty] | FWD | (IN)
[5 empty] | AFT | (IN)
CPP BLADE SET WEIGHT DATA (LBS.)
| BLADE NO. | HEAT NO. | BLADE WT. |  | PALM WT. | TOTAL WT.
CONCENTRIC RING, MANDREL, OR DUMMY HUB INSPECTION
| RUNOUT (TIR) |  |  |  | UNBALANCE (OZ-IN)
| TIR |  | TOLERANCE (SEE NOTE 2) |  | MEASURED UNBALANCE | TOLERANCE (0.005UT)
FWD LAND =
AFT LAND =
MEASURED COMPONENT UNBALANCE
| UNBALANCE OPERATIONS |  | MEASURED ANGLE OF UNBALANCE |  | MEASURED UNBALANCE (OZ - IN) | UNBALANCE TOLERANCE (0.75UT)
| OPERATION #1 |  | g1 = |  | U1 =
| OPERATION #2 |  | g2 = |  | U2 =
PREPARED BY:________________________________ | [6 empty] | DATE:______________
CHECKED BY:_________________________________
PROPELLER SERIAL NO.:_______________________ | [6 empty] | PAGE _____ OF _____
NAVSEA 9245/4 (01/03) | [7 empty] | (FORM 13 OF 37)

## FORM 13 A
PROPELLER UNBALANCE OPERATION SENSITIVITY INSPECTION
NOTES:
1. ALL ANGLES SHALL BE MEASURED RELATIVE TO THE BCA OF BLADE NO. 1 AS SHOWN IN THE SKETCH. BLADE NUMBER 2 IS TOWARD 270 DEGREES.
2. THE SENSITIVITY WEIGHT USED TO CHECK BALANCE MACHINE ACCURACY CAN BE CALCULATED USING THE FOLLOWING FORMULA.
SENSITIVTY WEIGHT(OZ) =
r = RADIAL LOCATION (RADIUS) OF THE WEIGHT (INCHES)
3. THE DIFFERENCE BETWEEN THE ANGLE OF UNBALANCE FOR THE SENSITIVITY INSPECTION AND THE SECOND BALANCE OPERATION SHALL NOT EXCEED 20 DEGREES.
4. THE EXPECTED SENSITIVITY INSPECTION UNBALANCE CAN BE CALCULATED USING THE FOLLOWING FORMULA.
E = U2 + 0.1(UT)
5. THE DIFFERENCE BETWEEN THE UNBALANCE MAGNITUDE FOR THE SENSITIVITY INSPECTION AND THE EXPECTED UNBALANCE MAGNITUDE SHALL NOT EXCEED 0.05UT.
SENSITIVITY WEIGHT(S)
| SENSITIVITY WEIGHT (OZ.) | LOCATION OF WEIGHT
|  | RADIAL LOCATION (INCHES) |  |  | ANGULAR LOCATION (DEGREES)
SENSITIVITY INSPECTION UNBALANCE
| ANGLE OF UNBALANCE |  |  | UNBALANCE (OZ-IN)
| q = |  |  | S =
SENSITIVITY INSPECTION RESULTS
| EXPECTED ANGLE OF UNBALANCE |  | DIFFERENCE (SEE NOTE 3) |  |  | TOLERANCE
| g2 = |  | g2 - q = |  |  | 20 DEGREES
| EXPECTED UNBALANCE (SEE NOTE 4) |  | DIFFERENCE (SEE NOTE 5) |  |  | TOLERANCE (0.05UT)
| E = |  | E - S =
PREPARED BY:________________________________ | [6 empty] | DATE:______________
CHECKED BY:_________________________________
PROPELLER SERIAL NO.:_______________________ | [6 empty] | PAGE _____ OF _____
NAVSEA 9245/4 (01/03) | [7 empty] | (FORM 13A OF 37)