## FORM 19
THREADED HOLE INSPECTION
NOTES: | NOTES:
1. STUD HOLES SHALL BE NUMBERED CLOCKWISE FROM THE SMALL KEYWAY LOOKING AT THE AFT FACE.
2. HOLE DEPTHS SHALL BE MEASURED AND RECORDED TO 0.01 INCH RESOLUTION. DEGREES SHALL BE MEASURED AND RECORDED TO 1 MINUTE RESOLUTION.
3. HOLE LOCATION INSPECTIONS ARE REQUIRED FOR NEW MANUFACTURE ONLY.
PROPELLER CAP STUD HOLES
| HOLE (SEE NOTE 1) | ATTRIBUTE
|  | HOLE DEPTH | THREAD DEPTH | DEGREES FROM SMALL KEYWAY (SEE NOTE 3) |  | GO GAGE |  | NO-GO GAGE
[6 empty] | SIZE |  | SIZE
|  |  |  | MEASURED | DESIGN
[6 empty] | SAT | UNSAT | SAT | UNSAT
1
2
3
4
5
6
7
8
9
10
11
12
| DESIGN |  |  | TOLERANCE
[8 empty] | MIN | MAX
| TOLERANCE |  |  | STUD HOLE CIRCLE DIAMETER (SEE NOTE 3)
DESIGN CIRCLE DIAMETER
CIRCLE DIAMETER TOLERANCE
PREPARED BY:________________________________ | [9 empty] | DATE:______________
CHECKED BY:_________________________________
PROPELLER SERIAL NO.:_______________________ | [9 empty] | PAGE _____ OF _____
NAVSEA 9245/4 (12/00) | [9 empty] | (FORM 19 OF 37)