## FORM 25
ITEM | YES | NO | NA | REMARKS
1. Is the pitchometer calibration current? Record the expiration date in the remarks.
2. Have the blade gages been visually inspected and are the results documented?
3. Has the plug gage been visually inspected and are the results documented?
4. Has the visual technical inspection been accomplished and is the report attached?
5. Are the size and location of all welds shown on the attached sketches?
6. Has the fairness of the blade surfaces and blade outline been inspected with a fairing rod?
7. Are out-of-tolerance fairing rod clearances shown on the attached sketches?
8. Does the hub maintain 10 psi for 10 minutes with no drop in pneumatic pressure?
9. Have the accessories been inspected to ensure conformance to the drawing?
10. Have the accessories been installed on the propeller to ensure proper fit?
11. Are the lifting eyebolts acceptable and are the eyebolt certification documents attached?
12. Have the other propeller attributes (as applicable) been inspected and are the results attached?
13. PRAIRIE Air System
a. Did the flow test verify proper operation of the PRAIRIE air system?
b. Is the location of blocked, restricted, or misaligned holes shown on the attached sketches?
c. Have new or repaired cover plate welds been ultrasonically inspected (UT) and are the results attached?
Comments:
PREPARED BY:___________________________ |  |  |  | DATE:______________
CHECKED BY:____________________________
PROPELLER SERIAL NO.:___________________ |  |  |  | PAGE _____ OF _____
NAVSEA 9245/4 (12/00) |  |  |  | (FORM 25 OF 37)