## FORM 2 A
CYLINDRICAL SECTION CONTOUR MEASUREMENT
NOTES:
1. INDICATE LOCATION OF GAGE CONTACT POINTS AT EACH CYLINDRICAL SECTION WITH AN *.
2. INDICATE IF RATE OF CHANGE OF CLEARANCES AT EACH CYLINDRICAL SECTION IS SAT OR UNSAT.
3. INDICATE LOCATION OF UNSATISFACTORY RATE OF CHANGE WITH A p.
4. CLEARANCES SHALL BE MEASURED AND RECORDED TO 0.001 INCH RESOLUTION.
5. CLEARANCE TOLERANCE IS: | [5 empty] | INCHES
6. RATE OF CHANGE OF CLEARANCE TOLERANCE IS: | [8 empty] | INCH/INCH
PRESSURE FACE CYLINDRICAL GAGE CLEARANCE
SECTION RADIUS | OFFSET STATIONS (% WIDTH) | [11 empty] | MAX | MAX LOC (% WIDTH) | RATE OF CHANGE
|  | 10 | 20 | 30 | 40 |  | 50 | 60 |  | 70 | 80 | 90 |  |  | SAT | UNSAT
SUCTION FACE CYLINDRICAL GAGE CLEARANCE
SECTION RADIUS | OFFSET STATIONS (% WIDTH) | [11 empty] | MAX | MAX LOC (% WIDTH) | RATE OF CHANGE
|  | 10 | 20 | 30 | 40 |  | 50 | 60 |  | 70 | 80 | 90 |  |  | SAT | UNSAT
Repair Activity Use Only
PREPARED BY:______________________________ | [15 empty] | DATE:_______________
CHECKED BY:______________________________ | [15 empty] | BLADE NO.:__________
PROPELLER SERIAL NO.:____________________ | [15 empty] | PAGE ____ OF _____
NAVSEA 9245/4 (1/04) | [15 empty] | (FORM 2A)