## FORM 39
PITCHOMETER METHOD OF PITCH MEASUREMENT
NOTES:
1. IF THE PRESSURE FACE IS PARALLEL TO THE PITCH LINE, THE CALCULATION OF a (NOTE 2) IS NOT REQUIRED AS THERE IS NO CAMBER EFFECT. ACTUAL PITCHOMETER DROP READINGS SHOULD BE USED IN PITCH CALCULATIONS (NOTE 4).
2. WHEN THERE IS CAMBER CALCULATE Ztot AS FOLLOWS.
|  |  |  | WHERE; | Z = DROP READING a = AXIAL LO |  |  | WHERE; | LO = LOWER OFFSET = PITCH ANGLE
3. THE PITCH ANGLE AT EACH LOCATION IS CALCULATED USING THE FOLLOWING FORMULA.
[6 empty] | WHERE; | PITCH(D) = DESIGN PITCH r = RADIUS AT THE SELECTED SECTION
4. ACTUAL PITCH AT EACH LOCATION IS CALCULATED USING THE FOLLOWING FORMULA.
[5 empty] | WHERE; | ZLE = PITCHOMETER DROP READING TOWARD LEADING EDGE ZTE = PITCHOMETER DROP READING TOWARD TRAILING EDGE DEG = DEGREES BETWEEN ZLE AND ZTE
NOTE: FOR CAMBER SECTIONS SUBSTITUTE Ztot VALUES FOR Z.
5. SECTION AVERAGE % PITCH DEVIATION IS CALCULATED USING THE FOLLOWING FORMULA.
% PITCH DEVIATION =
6. SECTION % PITCH DEVIATION TOLERANCE IS __________________.
7. BLADE AVERAGE % PITCH DEVIATION TOLERANCE IS __________________.
PITCH MEASUREMENT CALCULATIONS
|  | RADIUS (INCHES) | DESIGN PITCH | PITCH ANGLE (NOTE 3) | CAMBER EFFECT ON PITCH MEASUREMENT (NOTES 1 & 2)
[5 empty] | Ztot LE4 | Ztot LE3 | Ztot LE2 | Ztot LE1 | Ztot CL | Ztot TE1 | Ztot TE2 | Ztot TE3 | Ztot TE4
| PITCH CALCULATIONS (NOTE 4) | [10 empty] | SECTION AVERAGE PITCH | % PITCH DEV (NOTE 5)
|  | PITCH LE4 - TE4 | PITCH LE4 - LE1 | PITCH LE3 - TE3 | PITCH LE3 - CL | PITCH LE2 - TE2 | PITCH LE2 - CL | PITCH LE1 - TE1 | PITCH CL - TE2 | PITCH CL - TE3 | PITCH TE1 - TE4
BLADE AVERAGE % PITCH DEV
| PREPARED BY:________________________________ | [12 empty] | DATE:______________
| CHECKED BY:_________________________________ | [12 empty] | BLADE NO.:_________
| PROPELLER SERIAL NO.:_______________________ | [12 empty] | PAGE _____ OF _____
| NAVSEA 9245/4 (3/03) | [11 empty] | (FORM 39)
Z
Ztot
Reference
LO
a
PF
PL