## FORM 9
RAKE MEASUREMENT
INSTRUCTIONS:
1. FOR NEW MANUFACTURE PROPELLERS, COMPLETE ALL CALCULATIONS.
2. FOR REPAIR PROPELLERS, RECORD THE MEASURED VALUE FOR ALL RADII.
3. UTILIZE SKETCHES AND FORMULAS FROM NAVSEA S9245-AR-TSM-010/PROP.
4. THIS TABLE PROVIDES CALCULATED RAKE VALUES USED FOR NEW MANUFACTURE TRACK CALCULATIONS.
5. RAKE SHALL BE MEASURED AND RECORDED TO 0.001 INCH RESOLUTION.
6. RAKE(ACT) = RD - (FWD Face to PCA)
| RADIUS | RADIUS INCHES (x) | (RADIUS)2 (x2) | MEASURED VALUE (T) (M) | DIST FROM MEAS POINT TO BCA (C) (H) (O) (Z) | RD | RAKE(ACT) (Note 6) | RAKE(DESIGN) | RAKE(ACT) - RAKE(DESIGN) (y) | (xy)
| Sx = |  |  | =Sx2 |  |  |  | Sy= |  |  | =Sxy
(Sx)2 =
WHERE n IS THE NUMBER OF RADII USED FOR CALCULATION (USUALLY 8).
|  |  | a = |  |  |  | b =
RAKE
|  |  | SECTION RADIUS | MEAS. BCA DEVIATION (y) | CALC. BCA DEVIATION (ax+b) | BCA DEVIATION (y - (ax+b)) | DIFFERENCE BETWEEN SECTIONS | TOLERANCE
[8 empty] | BCA DEVIATION | BETWEEN SECTIONS
RAKE (SEE NOTE 4)
|  |  |  | SECTION RADIUS | CALC. BCA DEVIATION (ax + b) |  | TOLERANCE
0
0.95
PREPARED BY: ____________________________ | [10 empty] | DATE: _______________
CHECKED BY: _____________________________ | [10 empty] | BLADE NO.: __________
PROPELLER SERIAL NO.: ___________________ | [10 empty] | PAGE _____ OF _____
NAVSEA 9245/4 (1/04) | [11 empty] | (FORM 9)