## FORM 1
PROPELLER DIMENSIONAL INSPECTION REPORT
TYPE OF INSPECTION: PREREPAIR [ ] FINAL - POST REPAIR [ ] FINAL - NEW MANUFACTURE [ ]
IDENTIFICATION DATA (STAMPED ON HUB/PALM)
SERIAL NO. SHIP CLASS | STOCK NO.
DRAWING NO. | DRAWING
REVISION: ____ HUB/PALM ____ DWG
MFG BY | WEIGHT
MATERIAL | NO. OF BLADES
MONOBLOC [ ] CPP [ ] | RH [ ] LH [ ]
PORT [ ] STBD [ ] INBD [ ] OUTBD [ ] CENTER [ ]
STRESS RELIEF AND/OR MODIFICATION DATA AND DATE (If any)
INSPECTION DATA
BLADE GAGE SERIAL NO. | BLADE GAGE STOCK NO.
PLUG GAGE SERIAL NO. | PLUG GAGE STOCK NO.
INSPECTION
PRINTED NAME AND TITLE OF QUALIFIED INSPECTOR | TELEPHONE NUMBER
SIGNATURE OF QUALIFIED INSPECTOR DATE | INSPECTING ACTIVITY
REVIEWED BY (SEE NOTE 3) | DATE
INSTRUCTIONS
1. Propellers are to be inspected and measured in accordance with the applicable propeller drawing and gage drawing. Refer to NAVSEA S9245-AR-TSM-010/PROP for additional information.
2. Fill out forms completely and identify (circle) all out of tolerance measurements.
3. Government verification in contractor facility. Independent reviewer in government facility. Signature must be on all distribution copies.
DISTRIBUTION:
One copy to NSWCCD-SSES 9323
One copy to NAVICP 05824
One copy to Contracting Officer
One copy to file
Other:
PAGE 1 OF _____
NAVSEA 9245/4 (3/04) | (FORM 1)

## FORM 2
CYLINDRICAL SECTION CONTOUR MEASUREMENT
NOTES:
1. INDICATE LOCATION OF GAGE CONTACT POINTS AT EACH CYLINDRICAL SECTION WITH AN *.
2. INDICATE IF RATE OF CHANGE OF CLEARANCES AT EACH CYLINDRICAL SECTION IS SAT OR UNSAT.
3. INDICATE LOCATION OF UNSATISFACTORY RATE OF CHANGE WITH A p.
4. CLEARANCES SHALL BE MEASURED AND RECORDED TO 0.001 INCH RESOLUTION.
5. CLEARANCE TOLERANCE IS _______________ INCHES.
6. RATE OF CHANGE OF CLEARANCE TOLERANCE IS _______________ INCH/INCH.
PRESSURE FACE CYLINDRICAL GAGE CLEARANCE
SECTION RADIUS | OFFSET STATIONS (% WIDTH) | [8 empty] | MAX | MAX LOC (% WIDTH) | RATE OF CHANGE
| 10 | 20 | 30 | 40 | 50 | 60 | 70 | 80 | 90 |  |  | SAT | UNSAT
SUCTION FACE CYLINDRICAL GAGE CLEARANCE
SECTION RADIUS | OFFSET STATIONS (% WIDTH) | [8 empty] | MAX | MAX LOC (% WIDTH) | RATE OF CHANGE
| 10 | 20 | 30 | 40 | 50 | 60 | 70 | 80 | 90 |  |  | SAT | UNSAT
PREPARED BY:__________________________ | [12 empty] | DATE:_______________
CHECKED BY:____________________________ | [12 empty] | BLADE NO.:__________
PROPELLER SERIAL NO.:__________________ | [12 empty] | PAGE ____ OF _____
NAVSEA 9245/4 (1/04) | [12 empty] | (FORM 2)

## FORM 2 A
CYLINDRICAL SECTION CONTOUR MEASUREMENT
NOTES:
1. INDICATE LOCATION OF GAGE CONTACT POINTS AT EACH CYLINDRICAL SECTION WITH AN *.
2. INDICATE IF RATE OF CHANGE OF CLEARANCES AT EACH CYLINDRICAL SECTION IS SAT OR UNSAT.
3. INDICATE LOCATION OF UNSATISFACTORY RATE OF CHANGE WITH A p.
4. CLEARANCES SHALL BE MEASURED AND RECORDED TO 0.001 INCH RESOLUTION.
5. CLEARANCE TOLERANCE IS: | [5 empty] | INCHES
6. RATE OF CHANGE OF CLEARANCE TOLERANCE IS: | [8 empty] | INCH/INCH
PRESSURE FACE CYLINDRICAL GAGE CLEARANCE
SECTION RADIUS | OFFSET STATIONS (% WIDTH) | [11 empty] | MAX | MAX LOC (% WIDTH) | RATE OF CHANGE
|  | 10 | 20 | 30 | 40 |  | 50 | 60 |  | 70 | 80 | 90 |  |  | SAT | UNSAT
SUCTION FACE CYLINDRICAL GAGE CLEARANCE
SECTION RADIUS | OFFSET STATIONS (% WIDTH) | [11 empty] | MAX | MAX LOC (% WIDTH) | RATE OF CHANGE
|  | 10 | 20 | 30 | 40 |  | 50 | 60 |  | 70 | 80 | 90 |  |  | SAT | UNSAT
Repair Activity Use Only
PREPARED BY:______________________________ | [15 empty] | DATE:_______________
CHECKED BY:______________________________ | [15 empty] | BLADE NO.:__________
PROPELLER SERIAL NO.:____________________ | [15 empty] | PAGE ____ OF _____
NAVSEA 9245/4 (1/04) | [15 empty] | (FORM 2A)

## FORM 3
EDGE CONTOUR MEASUREMENT
NOTES:
1. INDICATE LOCATION OF GAGE CONTACT POINTS AT EACH CYLINDRICAL SECTION WITH AN *.
2. CLEARANCES SHALL BE MEASURED AND RECORDED TO 0.001 INCH RESOLUTION.
3. CLEARANCE TOLERANCE IS _______________ INCHES.
PRESSURE FACE EDGE GAGE CLEARANCE
SECTION RADIUS | LEADING EDGE GAGE | [5 empty] | TRAILING EDGE GAGE
| STAND OFF | 0% | 5% | 10% | MAX | MAX LOC (% WIDTH) | 90% | 95% | 100% | STAND OFF | MAX | MAX LOC (% WIDTH)
SUCTION FACE EDGE GAGE CLEARANCE
SECTION RADIUS | LEADING EDGE GAGE | [5 empty] | TRAILING EDGE GAGE
| STAND OFF | 0% | 5% | 10% | MAX | MAX LOC (%WIDTH) | 90% | 95% | 100% | STAND OFF | MAX | MAX LOC (% WIDTH)
PREPARED BY:_________________________ | [11 empty] | DATE:____________
CHECKED BY:__________________________ | [11 empty] | BLADE NO.:_______
PROPELLER SERIAL NO.:________________ | [11 empty] | PAGE ____ OF ____
NAVSEA 9245/4 (1/04) | [11 empty] | (FORM 3)

## FORM 3A
EDGE CONTOUR MEASUREMENT
NOTES:
1. INDICATE LOCATION OF GAGE CONTACT POINTS AT EACH CYLINDRICAL SECTION WITH AN *.
2. CLEARANCES SHALL BE MEASURED AND RECORDED TO 0.001 INCH RESOLUTION.
3. CLEARANCE TOLERANCE IS _______________ INCHES.
PRESSURE FACE EDGE GAGE CLEARANCE
SECTION RADIUS | LEADING EDGE GAGE | [5 empty] | TRAILING EDGE GAGE
| STAND OFF | 0% | 5% | 10% | MAX | MAX LOC (% WIDTH) |  | 90% | 95% | 100% | STAND OFF | MAX | MAX LOC (% WIDTH)
SUCTION FACE EDGE GAGE CLEARANCE
SECTION RADIUS | LEADING EDGE GAGE | [5 empty] | TRAILING EDGE GAGE
| STAND OFF | 0% | 5% | 10% | MAX | MAX LOC (%WIDTH) |  | 90% | 95% | 100% | STAND OFF | MAX | MAX LOC (% WIDTH)
PREPARED BY:_________________________ | [12 empty] | DATE:____________
CHECKED BY:__________________________ | [12 empty] | BLADE NO.:_______
PROPELLER SERIAL NO.:________________ | [12 empty] | PAGE ____ OF ____
NAVSEA 9245/4 (1/04) | [12 empty] | (FORM 3A)

## FORM 4
NAVSEA 9245/4 (8/99) | TIP CONTOUR MEASUREMENT
NOTES:
1. INDICATE LOCATION OF GAGE CONTACT POINTS WITH AN *.
2. CLEARANCE SHALL BE MEASURED AND RECORDED TO 0.001 INCH RESOLUTION.
3. CLEARANCE TOLERANCE IS _______________ INCHES.
TIP GAGE CLEARANCE
| BLADE # | BLADE FACE | LEADING EDGE GAGE | [5 empty] | CENTER GAGE | [5 empty] | TRAILING EDGE GAGE
|  |  | STAND OFF | TIP | MID GAGE | GAGE OPEN | MAX | MAX LOC (% RADIUS) | STAND OFF | TIP | MID GAGE | GAGE OPEN | MAX | MAX LOC (% RADIUS) | STAND OFF | TIP | MID GAGE | GAGE OPEN | MAX | MAX LOC (% RADIUS)
| 1 | P
S
| 2 | P
S
| 3 | P
S
| 4 | P
S
| 5 | P
S
| 6 | P
S
| 7 | P
S
(FORM 4 OF 37)
| PREPARED BY:________________________________ | [18 empty] | DATE:______________
CHECKED BY:_________________________________
| PROPELLER SERIAL NO.:_______________________ | [18 empty] | PAGE _____ OF _____

## FORM 5
BLADE WIDTH DEVIATION MEASUREMENT
NOTES:
1. MEASURE AND RECORD BLADE HALF WIDTH DEVIATIONS TO 0.01 INCH RESOLUTION.
2. * INDICATES TOLERANCE FOR NEW MANUFACTURE ONLY.
SECTION RADIUS | LE HALF WIDTH DEVIATION |  | TE HALF WIDTH DEVIATION |  | TOTAL WIDTH DEV. | TOLERANCE
| MEAS | DIFF BETWEEN SECTIONS | MEAS | DIFF BETWEEN SECTIONS | MEAS (LE + TE) | * HALF WIDTH | * BETWEEN SECTIONS | TOTAL
PREPARED BY:_________________________________ | [7 empty] | DATE:______________
CHECKED BY:__________________________________ | [7 empty] | BLADE NO.:_________
PROPELLER SERIAL NO.:________________________ | [7 empty] | PAGE _____ OF _____
NAVSEA 9245/4 (1/04) | [7 empty] | (FORM 5)

## FORM 6
THICKNESS MEASUREMENT
RADIUS |  | OFFSET STATION (% WIDTH) | [8 empty] | TOL.
|  | 10 | 20 | 30 | 40 | 50 | 60 | 70 | 80 | 90
MEAS.
DES.
DEV.
MEAS.
DES.
DEV.
MEAS.
DES.
DEV.
MEAS.
DES.
DEV.
MEAS.
DES.
DEV.
MEAS.
DES.
DEV.
MEAS.
DES.
DEV.
MEAS.
DES.
DEV.
MEAS.
DES.
DEV.
NOTE:
1. THICKNESS SHALL BE MEASURED AND RECORDED TO 0.001 INCH RESOLUTION.
PREPARED BY:_______________________________ | [10 empty] | DATE:_______________
CHECKED BY:________________________________ | [10 empty] | BLADE NO.:_________
PROPELLER SERIAL NO.:______________________ | [10 empty] | PAGE _____ OF _____
NAVSEA 9245/4 (1/04) | [10 empty] | (FORM 6)

## FORM 7
PITCH MEASUREMENT
NOTES:
1. SECTION % PITCH DEVIATION TOLERANCE IS __________.
2. BLADE AVERAGE % PITCH DEVIATION TOLERANCE IS __________.
3. ADJACENT SECTION PITCH TOLERANCE IS __________.
4. THIS VALUE IS ALSO USED TO CALCULATE SKEW.
5. THESE VALUES CAN BE OBTAINED FROM THE GAGE DRAWING.
6. PITCH SHALL BE MEASURED AND RECORDED TO 0.001 INCH RESOLUTION.
SECTION RADIUS | MEASURED |  |  | DESIGN (SEE NOTE 5) | DESIGN (SEE NOTE 5) | % PITCH DEVIATION | VARIATION BETWEEN ADJACENT SECTIONS
| J | K | SMEAS=¦K - J¦ (SEE NOTE 4)
AVERAGE
PREPARED BY:________________________________ | [6 empty] | DATE:______________
CHECKED BY:_________________________________ | [6 empty] | BLADE NO.:_________
PROPELLER SERIAL NO.:_______________________ | [6 empty] | PAGE _____ OF _____
NAVSEA 9245/4 (1/04) | [6 empty] | (FORM 7)

## FORM 8
RAKE MEASUREMENT
INSTRUCTIONS:
1. IDENTIFY REFERENCE PLANE USED; [ ] PITCHOMETER [ ] FLOOR REFERENCE PLANE.
2. DISTANCE FROM THE REFERENCE PLANE TO FORWARD FACE OF PROPELLER HUB (V or B) ____________.
3. CHOOSE THE APPROPRIATE SKETCH AND RECORD RADII USED FOR THE SKETCH.
4. RECORD FORMULA USED FOR CALCULATING RD FROM NAVSEA S9245-AR-TSM-010/PROP.
5. DISTANCE FROM FWD FACE OF HUB TO PCA _________________.
RADII FROM ___________R_ TO ___________R_ | RADII FROM ___________R_ TO ___________R_
FORMULA USED (SEE NOTE 4) ________________ | FORMULA USED (SEE NOTE 4) ________________
RADII FROM ___________R_ TO ___________R_ | RADII FROM ___________R_ TO ___________R_
FORMULA USED (SEE NOTE 4) ________________ | FORMULA USED (SEE NOTE 4) ________________
PREPARED BY: ____________________________ |  | DATE: ______________
CHECKED BY: _____________________________
PROPELLER SERIAL NO.:____________________ |  | PAGE _____ OF _____
NAVSEA 9245/4 (2/04) |  | (FORM 8)

## FORM 9
RAKE MEASUREMENT
INSTRUCTIONS:
1. FOR NEW MANUFACTURE PROPELLERS, COMPLETE ALL CALCULATIONS.
2. FOR REPAIR PROPELLERS, RECORD THE MEASURED VALUE FOR ALL RADII.
3. UTILIZE SKETCHES AND FORMULAS FROM NAVSEA S9245-AR-TSM-010/PROP.
4. THIS TABLE PROVIDES CALCULATED RAKE VALUES USED FOR NEW MANUFACTURE TRACK CALCULATIONS.
5. RAKE SHALL BE MEASURED AND RECORDED TO 0.001 INCH RESOLUTION.
6. RAKE(ACT) = RD - (FWD Face to PCA)
| RADIUS | RADIUS INCHES (x) | (RADIUS)2 (x2) | MEASURED VALUE (T) (M) | DIST FROM MEAS POINT TO BCA (C) (H) (O) (Z) | RD | RAKE(ACT) (Note 6) | RAKE(DESIGN) | RAKE(ACT) - RAKE(DESIGN) (y) | (xy)
| Sx = |  |  | =Sx2 |  |  |  | Sy= |  |  | =Sxy
(Sx)2 =
WHERE n IS THE NUMBER OF RADII USED FOR CALCULATION (USUALLY 8).
|  |  | a = |  |  |  | b =
RAKE
|  |  | SECTION RADIUS | MEAS. BCA DEVIATION (y) | CALC. BCA DEVIATION (ax+b) | BCA DEVIATION (y - (ax+b)) | DIFFERENCE BETWEEN SECTIONS | TOLERANCE
[8 empty] | BCA DEVIATION | BETWEEN SECTIONS
RAKE (SEE NOTE 4)
|  |  |  | SECTION RADIUS | CALC. BCA DEVIATION (ax + b) |  | TOLERANCE
0
0.95
PREPARED BY: ____________________________ | [10 empty] | DATE: _______________
CHECKED BY: _____________________________ | [10 empty] | BLADE NO.: __________
PROPELLER SERIAL NO.: ___________________ | [10 empty] | PAGE _____ OF _____
NAVSEA 9245/4 (1/04) | [11 empty] | (FORM 9)

## FORM 10
TRACK MEASUREMENT
RAKE MEASUREMENT DATA
| BLADE NUMBER | CALCULATED DEVIATION AT PROPELLER CENTER LINE (AXIS OF ROTATION) (SEE NOTES 1 AND 2) | CALCULATED DEVIATION OR MEASURED VALUE AT 0.95 RADIUS (SEE NOTE 3)
1
2
3
4
5
6
7
TRACK
|  | PROPELLER CENTER LINE (SEE NOTE 1) | 0.95 RADIUS
MAXIMUM VALUE (FROM TABLE ABOVE)
MINIMUM VALUE (FROM TABLE ABOVE)
TRACK (MAX - MIN)
TOLERANCE
NOTES:
1. FOR NEW MANUFACTURE ONLY.
2. ACQUIRE DATA FROM RAKE MEASUREMENT SHEET. USE CALCULATED DEVIATION VALUE.
3. ACQUIRE DATA FROM RAKE MEASUREMENT SHEET. FOR NEW MANUFACTURE, USE CALCULATED DEVIATION VALUE. FOR REPAIR, USE MEASURED VALUE.
PREPARED BY:________________________________ |  |  |  | DATE:______________
CHECKED BY:_________________________________
PROPELLER SERIAL NO.:_______________________ |  |  |  | PAGE _____ OF _____
NAVSEA 9245/4 (8/99) |  |  |  | (FORM 10 OF 37)

## FORM 11
SKEW MEASUREMENT
NOTES:
1. THIS SKETCH SHOWS SKEW MEASUREMENT USING THE BETA (B) ANGLE DIMENSION. THE BETA ANGLE IS MEASURED FROM THE AXIAL PROJECTION OF THE BCA TO THE PERPENDICULAR PROJECTION OF THE BCL. SEE NAVSEA S9245-AR-TSM-010/PROP FOR ADDITIONAL INFORMATION.
2. THE PITCH AND BETA ANGLE CALCULATIONS ARE IN DEGREES.
3. BETA ANGLE CAN BE MEASURED DIRECTLY OR CALCULATED FROM A CHORD MEASUREMENT.
4. ACQUIRE Smeas. FROM THE PITCH MEASUREMENT FORM AND "A" AND "B" FROM THE PROPELLER GAGE DATA DRAWING.
5. MEASURE AND RECORD THE BETA ANGLE TO 1 MINUTE RESOLUTION.
6. MEASURED PITCH ANGLE =
7. SKEW IS CALCULATED USING THE FOLLOWING FORMULA:
[6 empty] | WHERE; | LO = LOWER OFFSET AT THE 50% OFFSET STATION, MAINTAIN DWG SIGN
r = RADIUS OF APPLICABLE CYLINDRICAL SECTION
= BETA ANGLE MEASURED FROM THE AXIAL PROJECTION OF THE BCA TO THE PERPENDICULAR PROJECTION OF THE BCL
8. IF THE BETA ANGLE ( ) CAN NOT BE MEASURED DIRECTLY IT CAN BE CALCULATED USING THE FOLLOWING FORMULA:
SECTION RADIUS | (SEE NOTE 4) |  |  | MEAS. PITCH ANGLE ( ) | MEAS. BETA ANGLE ( ) | SKEW (INCHES)
| Smeas. | A | B |  |  | CALCULATED (ACTUAL) | DESIGN | DEVIATION (CALC-DESIGN) | DIFFERENCE BETWEEN SECTIONS | TOLERANCE
[10 empty] | DEVIATION | BETWEEN SECTIONS
PREPARED BY:________________________________ | [10 empty] | DATE:______________
CHECKED BY:_________________________________ | [10 empty] | BLADE NO.:_________
PROPELLER SERIAL NO.:_______________________ | [10 empty] | PAGE _____ OF _____
NAVSEA 9245/4 (3/04) | [10 empty] | (FORM 11)

## FORM 12
HUB AND FILLET CONTOUR MEASUREMENT
NOTES:
1. FOR A NORMAL FILLET GAGE, THE INSPECTION STATIONS SHALL BE AS SHOWN ON THE ADJACENT SKETCH. STATION 1 (NOT SHOWN) IS ON THE HUB GAGE.
2. FOR A RADIAL FILLET GAGE, THE INSPECTION STATIONS SHALL BE TEN EQUALLY SPACED LOCATIONS. STATION 1 IS THE FIRST STATION AT THE HUB AND STATION 10 IS THE LAST STATION TOWARD .5R.
3. INDICATE LOCATION OF GAGE CONTACT WITH AN *.
4. INDICATE IF RATE OF CHANGE OF CLEARANCES AT EACH GAGE IS SAT/UNSAT.
5. INDICATE LOCATION OF UNSATISFACTORY RATE OF CHANGE WITH A p.
6. HUB GAGE CLEARANCE TOLERANCE IS __________ INCHES.
7. BLADE GAGE CLEARANCE TOLERANCE IS __________ INCHES.
8. RATE OF CHANGE CLEARANCE TOLERANCE IS __________ INCH/INCH.
9. GAGE RADIAL DISPLACEMENT ("S" MEASUREMENT) TOLERANCE IS __________ INCHES.
10. CLEARANCE SHALL BE MEASURED AND RECORDED TO 0.001 INCH RESOLUTION.
11. GAGE RADIAL DISPLACEMENT ("S" MEASUREMENT) SHALL BE MEASURED AND RECORDED TO 0.01 INCH RESOLUTION.
TYPE OF GAGE
NORMAL |  |  | RADIAL
PRESSURE FACE HUB AND FILLET GAGE CLEARANCE | [14 empty] | RADIAL DISP.
GAGE | HUB | GAGE STATIONS | [7 empty] | BLADE | MAX | LOC | RATE OF CHANGE
| 1 | 2 | 3 | 4 | 5 | 6 | 7 | 8 | 9 | 10 |  |  | SAT | UNSAT | "S"
G (TE)
F
E
D
C
B
A (LE)
SUCTION FACE HUB AND FILLET GAGE CLEARANCE | [14 empty] | RADIAL DISP.
GAGE | HUB | GAGE STATIONS | [7 empty] | BLADE | MAX | LOC | RATE OF CHANGE
| 1 | 2 | 3 | 4 | 5 | 6 | 7 | 8 | 9 | 10 |  |  | SAT | UNSAT | "S"
A (LE)
B
C
D
E
F
G (TE)
PREPARED BY:________________________________ | [14 empty] | DATE:______________
CHECKED BY:_________________________________ | [14 empty] | BLADE NO.:_________
PROPELLER SERIAL NO.:_______________________ | [14 empty] | PAGE _____ OF _____
NAVSEA 9245/4 (1/04) | [14 empty] | (FORM 12)

## FORM 13
PROPELLER UNBALANCE
NOTES:
1. ALL ANGLES SHALL BE MEASURED RELATIVE TO THE BCA OF BLADE NO. 1 AS SHOWN IN THE SKETCH. BLADE NUMBER 2 IS TOWARD 270 DEGREES.
2. THE MANDREL RUNOUT TOLERANCE SHALL BE CALCULATED USING THE FOLLOWING FORMULA OR 0.001" WHICHEVER IS GREATER.
TOLERANCE =
DRAWING BALANCE TOLERANCE
[5 empty] | UT = | (OZ-IN)
PROPELLER WEIGHT
[5 empty] | W = | (LBS)
CONCENTRIC RING ECCENTRICITY
[5 empty] | FWD | (IN)
[5 empty] | AFT | (IN)
CPP BLADE SET WEIGHT DATA (LBS.)
| BLADE NO. | HEAT NO. | BLADE WT. |  | PALM WT. | TOTAL WT.
CONCENTRIC RING, MANDREL, OR DUMMY HUB INSPECTION
| RUNOUT (TIR) |  |  |  | UNBALANCE (OZ-IN)
| TIR |  | TOLERANCE (SEE NOTE 2) |  | MEASURED UNBALANCE | TOLERANCE (0.005UT)
FWD LAND =
AFT LAND =
MEASURED COMPONENT UNBALANCE
| UNBALANCE OPERATIONS |  | MEASURED ANGLE OF UNBALANCE |  | MEASURED UNBALANCE (OZ - IN) | UNBALANCE TOLERANCE (0.75UT)
| OPERATION #1 |  | g1 = |  | U1 =
| OPERATION #2 |  | g2 = |  | U2 =
PREPARED BY:________________________________ | [6 empty] | DATE:______________
CHECKED BY:_________________________________
PROPELLER SERIAL NO.:_______________________ | [6 empty] | PAGE _____ OF _____
NAVSEA 9245/4 (01/03) | [7 empty] | (FORM 13 OF 37)

## FORM 13 A
PROPELLER UNBALANCE OPERATION SENSITIVITY INSPECTION
NOTES:
1. ALL ANGLES SHALL BE MEASURED RELATIVE TO THE BCA OF BLADE NO. 1 AS SHOWN IN THE SKETCH. BLADE NUMBER 2 IS TOWARD 270 DEGREES.
2. THE SENSITIVITY WEIGHT USED TO CHECK BALANCE MACHINE ACCURACY CAN BE CALCULATED USING THE FOLLOWING FORMULA.
SENSITIVTY WEIGHT(OZ) =
r = RADIAL LOCATION (RADIUS) OF THE WEIGHT (INCHES)
3. THE DIFFERENCE BETWEEN THE ANGLE OF UNBALANCE FOR THE SENSITIVITY INSPECTION AND THE SECOND BALANCE OPERATION SHALL NOT EXCEED 20 DEGREES.
4. THE EXPECTED SENSITIVITY INSPECTION UNBALANCE CAN BE CALCULATED USING THE FOLLOWING FORMULA.
E = U2 + 0.1(UT)
5. THE DIFFERENCE BETWEEN THE UNBALANCE MAGNITUDE FOR THE SENSITIVITY INSPECTION AND THE EXPECTED UNBALANCE MAGNITUDE SHALL NOT EXCEED 0.05UT.
SENSITIVITY WEIGHT(S)
| SENSITIVITY WEIGHT (OZ.) | LOCATION OF WEIGHT
|  | RADIAL LOCATION (INCHES) |  |  | ANGULAR LOCATION (DEGREES)
SENSITIVITY INSPECTION UNBALANCE
| ANGLE OF UNBALANCE |  |  | UNBALANCE (OZ-IN)
| q = |  |  | S =
SENSITIVITY INSPECTION RESULTS
| EXPECTED ANGLE OF UNBALANCE |  | DIFFERENCE (SEE NOTE 3) |  |  | TOLERANCE
| g2 = |  | g2 - q = |  |  | 20 DEGREES
| EXPECTED UNBALANCE (SEE NOTE 4) |  | DIFFERENCE (SEE NOTE 5) |  |  | TOLERANCE (0.05UT)
| E = |  | E - S =
PREPARED BY:________________________________ | [6 empty] | DATE:______________
CHECKED BY:_________________________________
PROPELLER SERIAL NO.:_______________________ | [6 empty] | PAGE _____ OF _____
NAVSEA 9245/4 (01/03) | [7 empty] | (FORM 13A OF 37)

## FORM 14
NOTE:
1. PROPELLER RADIUS SHALL BE MEASURED AND RECORDED TO 0.01 INCH RESOLUTION.
PROPELLER RADIUS
| BLADE NO. | RADIUS
|  | MEASURED | DESIGN | DEVIATION (MEAS - DES) | TOLERANCE
1
2
3
4
5
6
7
NOTE:
1. ANGULAR SPACING OF BLADE CENTER AXIS SHALL BE MEASURED AND RECORDED TO 1 MINUTE RESOLUTION.
ANGULAR SPACING OF BLADE CENTER AXIS
| BLADE NO. | ANGLE BETWEEN BLADES
|  | MEASURED | DESIGN | DEVIATION (MEAS - DES) | TOLERANCE
1 & 2
2 & 3
3 & ___
4 & ___
5 & ___
6 & ___
7 & 1
PREPARED BY:________________________________ |  |  |  |  | DATE:______________
CHECKED BY:_________________________________
PROPELLER SERIAL NO.:_______________________ |  |  |  |  | PAGE _____ OF _____
NAVSEA 9245/4 (8/99) |  |  |  |  | (FORM 14 OF 37)

## FORM 15
HUB BORE CONTACT
NOTE:
1. RECORD THE CONTACT IMPRESSION (%) FOR EACH FORWARD AND AFT QUADRANT IN THE SKETCH ABOVE.
HUB BORE CONTACT
| PERCENT CONTACT | MEASURED | REQUIRED
TOTAL AVERAGE
UNIFORM DISTRIBUTION
| PERCENT CONTACT | MEASURED | REQUIRED (MEAS. AVG - 15%)
LOWEST READING
PREPARED BY:________________________________ |  |  | DATE:______________
CHECKED BY:_________________________________
PROPELLER SERIAL NO.:_______________________ |  |  | PAGE _____ OF _____
NAVSEA 9245/4 (8/99) |  |  |  | (FORM 15 OF 37)

## FORM 16
HUB BORE MEASUREMENT
NOTE:
1. PROPELLER ADVANCE COEFFICIENTS ARE FOR A ONE INCH PER FOOT NI-AL-BRZ TAPER. FOR OTHER NI-AL-BRZ TAPERS DIVIDE THE COEFFICIENT BY THE AMOUNT OF TAPER (IN INCHES) PER FOOT.
|  |  | MEASURED | DESIGN | DEVIATION (MEAS - DES) |  |  | TOLERANCE
LENGTH OF HUB
PROPELLER ADVANCE COEFFICIENTS (SEE NOTE 1)
|  | AMBIENT TEMPERATURE |  | K
|  | (C) | (F) |  |  | AMBIENT TEMP =
|  | -6.7 | 20 | 0.00756
|  | -1.1 | 30 | 0.00723
|  | 4.4 | 40 | 0.00691 |  | SHAFT DIA =
|  | 10 | 50 | 0.00658
|  | 15.6 | 60 | 0.00625
|  | 21.1 | 70 | 0.00593 |  | PROPELLER ADVANCE = K * DIA (in)
|  | 26.7 | 80 | 0.00561
|  | 32.2 | 90 | 0.00527
RECORD PLUG GAGE LABEL PLATE DATA EXACTLY AS STAMPED
DEPTH OF INSERTION CALCULATION
[8 empty] | WITHOUT KEYS | WITH KEYS
| A | DISTANCE FROM THE FORWARD FACE OF HUB TO THE START OF THE SHAFT TAPER (TAKEN FROM PROPELLER DRAWING)
| B | MEASURED DEPTH OF INSERTION. DISTANCE FROM THE FORWARD FACE OF GAGE TO FORWARD FACE OF HUB. RECORD AS (-), IF GAGE EXTENDS BEYOND HUB.
| C | PROPELLER ADVANCE (CALCULATED ABOVE)
| D | ACTUAL DISTANCE BETWEEN THE FORWARD FACE OF THE GAGE AND THE START OF THE SHAFT TAPER (CALCULATED = A - B - C)
| E | DISTANCE FROM THE FORWARD FACE OF THE GAGE TO THE START OF THE SHAFT TAPER AS SHOWN ON THE LABEL PLATE. IF THE LABEL PLATE TOLERANCE IS (-), RECORD AS (-).
| F | DEVIATION (CALCULATED = D - E)
TOLERANCE
PREPARED BY:________________________________ | [6 empty] | DATE:______________
CHECKED BY:_________________________________
PROPELLER SERIAL NO.:_______________________ | [6 empty] | PAGE _____ OF _____
NAVSEA 9245/4 (3/06) | [9 empty] | (FORM 16 OF 37)

## FORM 17
KEYWAY CLEARANCES
NOTES:
1. MEASURE KEYWAY CLEARANCES AT LEAST 9 INCHES INTO THE PROPELLER BORE.
2. KEYWAY CLEARANCE SHALL BE MEASURED AND RECORDED TO 0.001 INCH RESOLUTION.
| LOCATION |  | FORWARD END | AFT END | TOLERANCE
| SIDE | A
B
SMALL KEYWAY TOTAL (A+B)
C
D
LARGE KEYWAY TOTAL (C+D)
| TOP | E
F
PREPARED BY:________________________________ | [5 empty] | DATE:______________
CHECKED BY:_________________________________
PROPELLER SERIAL NO.:_______________________ | [5 empty] | PAGE _____ OF _____
NAVSEA 9245/4 (8/99) | [5 empty] | (FORM 17 OF 37)

## FORM 18
THREADED HOLE INSPECTION
NOTES:
1. STUD HOLES SHALL BE NUMBERED CLOCKWISE FROM THE SMALL KEYWAY LOOKING AT THE FORWARD FACE.
2. HOLE DEPTHS SHALL BE MEASURED AND RECORDED TO 0.01 INCH RESOLUTION. DEGREES SHALL BE MEASURED AND RECORDED TO 1 MINUTE RESOLUTION.
3. HOLE LOCATION INSPECTIONS ARE REQUIRED FOR NEW MANUFACTURE ONLY.
GLAND STUD HOLES
| HOLE (SEE NOTE 1) | ATTRIBUTE
|  | HOLE DEPTH | THREAD DEPTH | DEGREES FROM SMALL KEYWAY (SEE NOTE 3) |  | GO GAGE |  | NO-GO GAGE
[6 empty] | SIZE |  | SIZE
|  |  |  | MEASURED | DESIGN
[6 empty] | SAT | UNSAT | SAT | UNSAT
1
2
3
4
5
6
7
8
9
10
11
12
13
14
15
16
| DESIGN |  |  | TOLERANCE
[8 empty] | MIN | MAX
| TOLERANCE |  |  | STUD HOLE CIRCLE DIAMETER (SEE NOTE 3)
DESIGN CIRCLE DIAMETER
CIRCLE DIAMETER TOLERANCE
PREPARED BY:________________________________ | [9 empty] | DATE:______________
CHECKED BY:_________________________________
PROPELLER SERIAL NO.:_______________________ | [9 empty] | PAGE _____ OF _____
NAVSEA 9245/4 (12/00) | [9 empty] | (FORM 18 OF 37)

## FORM 19
THREADED HOLE INSPECTION
NOTES: | NOTES:
1. STUD HOLES SHALL BE NUMBERED CLOCKWISE FROM THE SMALL KEYWAY LOOKING AT THE AFT FACE.
2. HOLE DEPTHS SHALL BE MEASURED AND RECORDED TO 0.01 INCH RESOLUTION. DEGREES SHALL BE MEASURED AND RECORDED TO 1 MINUTE RESOLUTION.
3. HOLE LOCATION INSPECTIONS ARE REQUIRED FOR NEW MANUFACTURE ONLY.
PROPELLER CAP STUD HOLES
| HOLE (SEE NOTE 1) | ATTRIBUTE
|  | HOLE DEPTH | THREAD DEPTH | DEGREES FROM SMALL KEYWAY (SEE NOTE 3) |  | GO GAGE |  | NO-GO GAGE
[6 empty] | SIZE |  | SIZE
|  |  |  | MEASURED | DESIGN
[6 empty] | SAT | UNSAT | SAT | UNSAT
1
2
3
4
5
6
7
8
9
10
11
12
| DESIGN |  |  | TOLERANCE
[8 empty] | MIN | MAX
| TOLERANCE |  |  | STUD HOLE CIRCLE DIAMETER (SEE NOTE 3)
DESIGN CIRCLE DIAMETER
CIRCLE DIAMETER TOLERANCE
PREPARED BY:________________________________ | [9 empty] | DATE:______________
CHECKED BY:_________________________________
PROPELLER SERIAL NO.:_______________________ | [9 empty] | PAGE _____ OF _____
NAVSEA 9245/4 (12/00) | [9 empty] | (FORM 19 OF 37)

## FORM 20
THREADED HOLE INSPECTION
NOTES: | NOTES:
1. FILL AND VENT HOLES SHALL BE NUMBERED WITH THE #1 HOLE OVER THE SMALL KEYWAY.
2. EYEBOLT HOLES SHALL BE NUMBERED CLOCKWISE FROM THE SMALL KEYWAY LOOKING AT THE APPLICABLE FACE. IF THERE IS MORE THAN ONE SIDE EYEBOLT HOLE, THE #1 HOLE SHALL BE THE FORWARD HOLE.
3. HOLE DEPTHS SHALL BE MEASURED AND RECORDED TO 0.01 INCH RESOLUTION. DEGREES SHALL BE MEASURED AND RECORDED TO 1 MINUTE RESOLUTION.
4. HOLE LOCATION INSPECTIONS ARE REQUIRED FOR NEW MANUFACTURE ONLY.
FILL AND VENT HOLES
| HOLE (SEE NOTE 1) | ATTRIBUTE
|  | DEGREES TO KEYWAY CENTERLINE (SEE NOTE 4) |  | THRU HOLE DIAMETER (SEE NOTE 4) |  | DISTANCE FROM HUB FACE (SEE NOTE 4) |  |  |  | THREAD GAGE
SIZE
|  | MEASURED |  | MEASURED |  | MEASURED | DESIGN | TOLERANCE |  | SAT | UNSAT
AFT #1
AFT #2
FWD #1
FWD #2
DESIGN
TOLERANCE
HUB FACE EYEBOLT HOLES
| HOLE (SEE NOTE 2) | ATTRIBUTE
|  | HOLE DEPTH | THREAD DEPTH | DEGREES FROM SMALL KEYWAY (SEE NOTE 4) |  | HOLE CIRCLE DIAMETER (SEE NOTE 4) |  | GO GAGE |  | NO-GO GAGE
[8 empty] | SIZE |  | SIZE
|  |  |  | MEASURED | DESIGN | MEASURED | DESIGN | SAT | UNSAT | SAT | UNSAT
FWD #1
FWD #2
AFT #1
AFT #2
| DESIGN |  |  | TOLERANCE |  | TOLERANCE
TOLERANCE
SIDE EYEBOLT HOLES
| HOLE (SEE NOTE 2) | ATTRIBUTE
|  | HOLE DEPTH | THREAD DEPTH | DEGREES FROM SMALL KEYWAY (SEE NOTE 4) |  | DISTANCE FROM HUB FACE (SEE NOTE 4) |  | GO GAGE |  | NO-GO GAGE
[8 empty] | SIZE |  | SIZE
|  |  |  | MEASURED | DESIGN | MEASURED | DESIGN | SAT | UNSAT | SAT | UNSAT
SIDE #1
SIDE #2
| DESIGN |  |  | TOLERANCE |  | TOLERANCE
TOLERANCE
PREPARED BY:________________________________ | [11 empty] | DATE:______________
CHECKED BY:_________________________________
PROPELLER SERIAL NO.:_______________________ | [11 empty] | PAGE _____ OF _____
NAVSEA 9245/4 (12/00) | [11 empty] | (FORM 20 OF 37)

## FORM 21
CPP BLADE PALM ATTRIBUTE MEASUREMENT
NOTES:
1. CPP BLADE PALM ATTRIBUTES SHALL BE MEASURED AND RECORDED TO 0.001 INCH RESOLUTION, EXCEPT AS SPECIFIED IN NOTE 2.
2. DOWEL PIN HOLES SHALL BE INSPECTED TO 0.0001 INCH RESOLUTION AT TWO PLACES, 90 DEGREES APART, AT: a. 3/4" BELOW TOP OF HOLE; b. 1/4" ABOVE BOTTOM OF HOLE; AND c. MIDWAY BETWEEN a. & b.
HOLE # |  |  |  | ATTRIBUTE
|  |  |  | A | B | C | E
[7 empty] | SAT | UNSAT
1
2
3
4
5
6
7
8
DESIGN
TOLERANCE
HOLE | ATTRIBUTE |  |  | MEASURED | DESIGN | DEVIATION (MEAS-DES) | TOLERANCE
9 | G (SEE NOTE 2) | a | 1
2
|  | b | 1
2
|  | c | 1
2
J
10 | G (SEE NOTE 2) | a | 1
2
|  | b | 1
2
|  | c | 1
2
J
ATTRIBUTE |  |  |  | MEASURED | DESIGN | TOLERANCE
F
H
I
ATTRIBUTE |  |  |  | SAT | UNSAT
D
PREPARED BY:________________________________ | [7 empty] | DATE:______________
CHECKED BY:_________________________________ | [7 empty] | BLADE NO.:_________
PROPELLER SERIAL NO.:_______________________ | [7 empty] | PAGE _____ OF _____
NAVSEA 9245/4 (12/00) | [7 empty] | (FORM 21 OF 37)

## FORM 22
KEYWAY DIMENSIONS AND LOCATION MEASUREMENT
NOTES:
1. KEYWAY WIDTH AND DEPTH SHALL BE MEASURED AND RECORDED TO 0.001 INCH RESOLUTION. KEYWAY LOCATION SHALL BE MEASURED AND RECORDED TO 1 MINUTE RESOLUTION.
2. RECORD MEASUREMENTS AT EIGHT EQUALLY SPACED LOCATIONS STARTING AT THE FORWARD END OF THE PROPELLER TAPER AND FINISHING AT THE AFT END OF THE PROPELLER TAPER. IDENTIFY THE POSITION OF THE MEASUREMENT BY RECORDING THE DISTANCE FROM THE FORWARD END OF THE TAPER IN INCHES PARALLEL TO THE PCL.
3. WHEN MEASURING THE KEYWAY LOCATION, MEASURE THE ANGLE FROM THE BLADE CENTER LINE OF BLADE #1 TO THE KEYWAY CENTERLINE.
POSITION (SEE NOTE 2) | ATTRIBUTE
| LARGE KEYWAY |  |  |  | SMALL KEYWAY
| WIDTH | DEPTH | BOTTOM RADIUS | DEGREES TO BLADE 1 BCA | WIDTH | DEPTH | BOTTOM RADIUS | DEGREES TO BLADE 1 BCA
FWD END
AFT END
DESIGN
TOLERANCE
PREPARED BY:________________________________ | [7 empty] | DATE:______________
CHECKED BY:_________________________________
PROPELLER SERIAL NO.:_______________________ | [7 empty] | PAGE _____ OF _____
NAVSEA 9245/4 (12/00) | [7 empty] | (FORM 22 OF 37)

## FORM 23
PRAIRIE AIR COVER PLATE THICKNESS MEASUREMENT
NOTES:
1. PRAIRIE AIR CHANNEL COVER PLATE THICKNESS SHALL BE MEASURED AND RECORDED TO 0.001 INCH RESOLUTION.
2. STATIONS SHALL BE LAID OUT AT 6 INCH INTERVALS ALONG THE LENGTH OF THE COVER PLATE. START WITH THE "A" STATION AT THE BEGINNING OF THE COVER PLATE TOWARD THE PALM.
PRAIRIE AIR COVER PLATE THICKNESS
| STATION (SEE NOTE 2) | MEASURED | DESIGN | DEVIATION (MEAS - DES) | TOLERANCE | STATION (SEE NOTE 2) | MEASURED | DESIGN | DEVIATION (MEAS - DES) | TOLERANCE
| A |  |  |  |  | P
| B |  |  |  |  | Q
| C |  |  |  |  | R
| D |  |  |  |  | S
| E |  |  |  |  | T
| F |  |  |  |  | U
| G |  |  |  |  | V
| H |  |  |  |  | W
| I |  |  |  |  | X
| J |  |  |  |  | Y
| K |  |  |  |  | Z
| L |  |  |  |  | AA
| M |  |  |  |  | BB
| N |  |  |  |  | CC
| 0 |  |  |  |  | DD
PREPARED BY:________________________________ | [10 empty] | DATE:______________
CHECKED BY:_________________________________ | [10 empty] | BLADE NO.:_________
PROPELLER SERIAL NO.:_______________________ | [10 empty] | PAGE _____ OF _____
NAVSEA 9245/4 (12/00) | [10 empty] | (FORM 23 OF 37)

## FORM 24
TIP PROFILE CONTOUR MEASUREMENT
NOTES:
1. INDICATE LOCATION OF GAGE CONTACT POINTS AT EACH CYLINDRICAL SECTION WITH AN *.
2. CLEARANCES SHALL BE MEASURED AND RECORDED TO 0.001 INCH RESOLUTION.
3. CLEARANCE TOLERANCE IS ___________________.
TIP PROFILE GAGE CLEARANCE
BLADE # | GAGE POSITION
| LEADING EDGE |  |  |  | CENTERED | TRAILING EDGE
| .95R | BCL | MAX | MAX LOC (% RADIUS) | BCL | .95R | BCL | MAX | MAX LOC (% RADIUS)
1
2
3
4
5
6
7
PREPARED BY:_________________________ | [8 empty] | DATE:____________
CHECKED BY:__________________________
PROPELLER SERIAL NO.:________________ | [8 empty] | PAGE ____ OF ____
NAVSEA 9245/4 (8/99) | [8 empty] | (FORM 24 OF 37)

## FORM 25
ITEM | YES | NO | NA | REMARKS
1. Is the pitchometer calibration current? Record the expiration date in the remarks.
2. Have the blade gages been visually inspected and are the results documented?
3. Has the plug gage been visually inspected and are the results documented?
4. Has the visual technical inspection been accomplished and is the report attached?
5. Are the size and location of all welds shown on the attached sketches?
6. Has the fairness of the blade surfaces and blade outline been inspected with a fairing rod?
7. Are out-of-tolerance fairing rod clearances shown on the attached sketches?
8. Does the hub maintain 10 psi for 10 minutes with no drop in pneumatic pressure?
9. Have the accessories been inspected to ensure conformance to the drawing?
10. Have the accessories been installed on the propeller to ensure proper fit?
11. Are the lifting eyebolts acceptable and are the eyebolt certification documents attached?
12. Have the other propeller attributes (as applicable) been inspected and are the results attached?
13. PRAIRIE Air System
a. Did the flow test verify proper operation of the PRAIRIE air system?
b. Is the location of blocked, restricted, or misaligned holes shown on the attached sketches?
c. Have new or repaired cover plate welds been ultrasonically inspected (UT) and are the results attached?
Comments:
PREPARED BY:___________________________ |  |  |  | DATE:______________
CHECKED BY:____________________________
PROPELLER SERIAL NO.:___________________ |  |  |  | PAGE _____ OF _____
NAVSEA 9245/4 (12/00) |  |  |  | (FORM 25 OF 37)

## FORM 26
PRESSURE FACE | SUCTION FACE
PROPELLER SERIAL NO.:________________________ |  | PAGE _____ OF _____
NAVSEA 9245/4 (8/99) |  | (FORM 26 OF 37)

## FORM 27
PRESSURE FACE | SUCTION FACE
PROPELLER SERIAL NO.:________________________ |  | PAGE _____ OF _____
NAVSEA 9245/4 (8/99) |  | (FORM 27 OF 37)

## FORM 28
PRESSURE FACE | SUCTION FACE
PROPELLER SERIAL NO.:________________________ |  | PAGE _____ OF _____
NAVSEA 9245/4 (8/99) |  | (FORM 28 OF 37)

## FORM 29
PRESSURE FACE | SUCTION FACE
PROPELLER SERIAL NO.:________________________ |  | PAGE _____ OF _____
NAVSEA 9245/4 (8/99) |  | (FORM 29 OF 37)

## FORM 30
PRESSURE FACE | SUCTION FACE
PROPELLER SERIAL NO.:________________________ |  | PAGE _____ OF _____
NAVSEA 9245/4 (8/99) |  | (FORM 30 OF 37)

## FORM 31
PRESSURE FACE | SUCTION FACE
PROPELLER SERIAL NO.:________________________ |  | PAGE _____ OF _____
NAVSEA 9245/4 (8/99) |  | (FORM 31 OF 37)

## FORM 32
PRESSURE FACE | SUCTION FACE
PROPELLER SERIAL NO.:________________________ |  | PAGE _____ OF _____
NAVSEA 9245/4 (8/99) |  | (FORM 32 OF 37)

## FORM 33
_____ E |  | _____ E
BLADE NO. __________
PRESSURE FACE | SUCTION FACE
PROPELLER SERIAL NO.:__________________________ |  | PAGE _____ OF _____
NAVSEA 9245/4 (3/00) |  | (FORM 33 OF 37)

## FORM 34
BLADE NO. _________
PRESSURE FACE | SUCTION FACE
PROPELLER SERIAL NO.:__________________________ |  | PAGE _____ OF _____
NAVSEA 9245/4 (3/00) |  | (FORM 34 OF 37)

## FORM 35
BLADE NO. __________
PRESSURE FACE | SUCTION FACE
PROPELLER SERIAL NO.:________________________ |  | PAGE _____ OF _____
NAVSEA 9245/4 (3/00) |  | (FORM 35 OF 37)

## FORM 36
BLADE NO. _________
HEAT NO. _________
LEFT HAND
RIGHT HAND
SUCTION FACE
PRESSURE FACE
PROPELLER SERIAL NO.:________________________ | PAGE _____ OF _____
NAVSEA 9245/4 (8/99) | (FORM 36 OF 37)

## FORM 37
BLADE NO. _________
HEAT NO. _________
LEFT HAND
RIGHT HAND
SUCTION FACE
PRESSURE FACE
PROPELLER SERIAL NO.:__________________________ |  | PAGE _____ OF _____
NAVSEA 9245/4 (8/99) |  | (FORM 37 OF 37)

## FORM 38
PITCHOMETER METHOD OF PITCH MEASUREMENT
NOTES:
1. ALL PITCHOMETER DROP READINGS (Z) SHALL BE MEASURED FROM THE SAME REFERENCE PLANE. THE PITCHOMETER DROP READINGS SHALL BE MEASURED AND RECORDED TO 0.001 INCH RESOLUTION.
2. PITCHOMETER ANGULAR LOCATIONS SHALL BE MEASURED IN DEGREES FROM THE BLADE CENTER LINE (BCL). THE ANGULAR LOCATION READINGS SHALL BE MEASURED AND RECORDED TO 1 MINUTE RESOLUTION.
DIRECT PITCH MEASUREMENTS
PITCHOMETER DROP READINGS AND ANGULAR LOCATIONS
| RADIUS |  | TOWARD LE |  |  |  | BCL | TOWARD TE
|  |  | LE4 | LE3 | LE2 | LE1 | CL | TE1 | TE2 | TE3 | TE4
ANGLE FROM BCL
PITCHOMETER DROP READING (Z)
ANGLE FROM BCL
PITCHOMETER DROP READING (Z)
ANGLE FROM BCL
PITCHOMETER DROP READING (Z)
ANGLE FROM BCL
PITCHOMETER DROP READING (Z)
ANGLE FROM BCL
PITCHOMETER DROP READING (Z)
ANGLE FROM BCL
PITCHOMETER DROP READING (Z)
ANGLE FROM BCL
PITCHOMETER DROP READING (Z)
ANGLE FROM BCL
PITCHOMETER DROP READING (Z)
| PREPARED BY:________________________________ | [10 empty] | DATE:______________
| CHECKED BY:_________________________________ | [10 empty] | BLADE NO.:_________
| PROPELLER SERIAL NO.:_______________________ | [10 empty] | PAGE _____ OF _____
| NAVSEA 9245/4 (3/03) | [10 empty] | (FORM 38)

## FORM 39
PITCHOMETER METHOD OF PITCH MEASUREMENT
NOTES:
1. IF THE PRESSURE FACE IS PARALLEL TO THE PITCH LINE, THE CALCULATION OF a (NOTE 2) IS NOT REQUIRED AS THERE IS NO CAMBER EFFECT. ACTUAL PITCHOMETER DROP READINGS SHOULD BE USED IN PITCH CALCULATIONS (NOTE 4).
2. WHEN THERE IS CAMBER CALCULATE Ztot AS FOLLOWS.
|  |  |  | WHERE; | Z = DROP READING a = AXIAL LO |  |  | WHERE; | LO = LOWER OFFSET = PITCH ANGLE
3. THE PITCH ANGLE AT EACH LOCATION IS CALCULATED USING THE FOLLOWING FORMULA.
[6 empty] | WHERE; | PITCH(D) = DESIGN PITCH r = RADIUS AT THE SELECTED SECTION
4. ACTUAL PITCH AT EACH LOCATION IS CALCULATED USING THE FOLLOWING FORMULA.
[5 empty] | WHERE; | ZLE = PITCHOMETER DROP READING TOWARD LEADING EDGE ZTE = PITCHOMETER DROP READING TOWARD TRAILING EDGE DEG = DEGREES BETWEEN ZLE AND ZTE
NOTE: FOR CAMBER SECTIONS SUBSTITUTE Ztot VALUES FOR Z.
5. SECTION AVERAGE % PITCH DEVIATION IS CALCULATED USING THE FOLLOWING FORMULA.
% PITCH DEVIATION =
6. SECTION % PITCH DEVIATION TOLERANCE IS __________________.
7. BLADE AVERAGE % PITCH DEVIATION TOLERANCE IS __________________.
PITCH MEASUREMENT CALCULATIONS
|  | RADIUS (INCHES) | DESIGN PITCH | PITCH ANGLE (NOTE 3) | CAMBER EFFECT ON PITCH MEASUREMENT (NOTES 1 & 2)
[5 empty] | Ztot LE4 | Ztot LE3 | Ztot LE2 | Ztot LE1 | Ztot CL | Ztot TE1 | Ztot TE2 | Ztot TE3 | Ztot TE4
| PITCH CALCULATIONS (NOTE 4) | [10 empty] | SECTION AVERAGE PITCH | % PITCH DEV (NOTE 5)
|  | PITCH LE4 - TE4 | PITCH LE4 - LE1 | PITCH LE3 - TE3 | PITCH LE3 - CL | PITCH LE2 - TE2 | PITCH LE2 - CL | PITCH LE1 - TE1 | PITCH CL - TE2 | PITCH CL - TE3 | PITCH TE1 - TE4
BLADE AVERAGE % PITCH DEV
| PREPARED BY:________________________________ | [12 empty] | DATE:______________
| CHECKED BY:_________________________________ | [12 empty] | BLADE NO.:_________
| PROPELLER SERIAL NO.:_______________________ | [12 empty] | PAGE _____ OF _____
| NAVSEA 9245/4 (3/03) | [11 empty] | (FORM 39)
Z
Ztot
Reference
LO
a
PF
PL